## Sheet1
Mix ID | Cement(kg/m3) | Water(kg/m3) | Coarse aggregate(kg/m3) | Fine aggregate(kg/m3) | FA (kg/m3) | SF (kg/m3) | GGBFS (kg/m3) | SP (kg/m3) | Cylinder compressive strength (MPa) | Splitting tensile strength (MPa) | Flexural strength (MPa) | Elastic modulus (GPa) | Chloride permeability (Coulomb) 28d | Chloride permeability (Coulomb) 90d | Chloride permeability (Coulomb) 180d | Drying shrinkage (με) 7d | Drying shrinkage (με) 28d | Drying shrinkage (με) 90d | Drying shrinkage (με)120d | Creep (με) 28d | Creep (με) 90d | Creep (με) 150d | Abrasion (mm) 28 d | Reference | Predicted Cylinder compressive strength (MPa) | Predicted Splitting tensile strength (MPa) | Predicted Flexural strength (MPa) | Predicted Elastic modulus (GPa)
R1_F40 | 300 | 150 | 1097 | 673 | 200 | 0 | 0 | 4.5 | 52.7 | 2.52 | -1 | -1 | -1 | -1 | -1 | -1 | -1 | -1 | -1 | -1 | -1 | -1 | -1 | https://doi.org/10.1016/j.conbuildmat.2017.05.080 | 49.3297 | 0.39817 | 0.011537 | 4.7553
R1_F55 | 225 | 150 | 1097 | 673 | 275 | 0 | 0 | 4.5 | 39.95 | 2.4 | -1 | -1 | -1 | -1 | -1 | -1 | -1 | -1 | -1 | -1 | -1 | -1 | -1 |  | 44.1235 | 0.22476 | -0.10521 | 4.9562
R1_F70 | 150 | 150 | 1097 | 673 | 350 | 0 | 0 | 4 | 35.7 | 2.05 | -1 | -1 | -1 | -1 | -1 | -1 | -1 | -1 | -1 | -1 | -1 | -1 | -1 |  | 38.88 | 0.06593 | -0.23237 | 5.0444
R1_S40 | 300 | 150 | 1097 | 673 | 0 | 0 | 200 | 5.5 | 59.5 | 2.75 | -1 | -1 | -1 | -1 | -1 | -1 | -1 | -1 | -1 | -1 | -1 | -1 | -1 |  | 57.1807 | 0.73296 | 0.97545 | 3.8966
R1_S55 | 225 | 150 | 1097 | 673 | 0 | 0 | 275 | 6 | 51 | 2.65 | -1 | -1 | -1 | -1 | -1 | -1 | -1 | -1 | -1 | -1 | -1 | -1 | -1 |  | 54.9279 | 0.68146 | 1.2228 | 3.8037
R1_S70 | 150 | 150 | 1097 | 673 | 0 | 0 | 350 | 6.5 | 48.45 | 2.35 | -1 | -1 | -1 | -1 | -1 | -1 | -1 | -1 | -1 | -1 | -1 | -1 | -1 |  | 52.675 | 0.62996 | 1.4701 | 3.7107
R1_F40S15 | 225 | 150 | 1097 | 673 | 200 | 0 | 75 | 5 | 48.45 | 2.5 | -1 | -1 | -1 | -1 | -1 | -1 | -1 | -1 | -1 | -1 | -1 | -1 | -1 |  | 47.0769 | 0.34667 | 0.25886 | 4.6624
R1_F15S40 | 225 | 150 | 1097 | 673 | 75 | 0 | 200 | 5 | 55.25 | 2.37 | -1 | -1 | -1 | -1 | -1 | -1 | -1 | -1 | -1 | -1 | -1 | -1 | -1 |  | 51.9373 | 0.57412 | 0.8483 | 3.9848
R2_60% FA | 166 | 168 | 820 | 932 | 249 | 0 | 0 | 1.69 | 34.1 | -1 | -1 | -1 | -1 | -1 | -1 | -1 | -1 | -1 | -1 | -1 | -1 | -1 | -1 | https://doi.org/10.1016/j.conbuildmat.2012.02.034 | 33.7071 | -0.59196 | -1.1369 | 3.5149
R2_80% FA | 83 | 168 | 820 | 932 | 332 | 0 | 0 | 1.69 | 40 | -1 | -1 | -1 | -1 | -1 | -1 | -1 | -1 | -1 | -1 | -1 | -1 | -1 | -1 |  | 27.9455 | -0.78386 | -1.2661 | 3.7372
R2_90% FA | 41.5 | 168 | 820 | 932 | 373.5 | 0 | 0 | 1.69 | 10.9 | -1 | -1 | -1 | -1 | -1 | -1 | -1 | -1 | -1 | -1 | -1 | -1 | -1 | -1 |  | 25.0647 | -0.87981 | -1.3307 | 3.8483
R2_60% SL | 166 | 168 | 820 | 932 | 0 | 0 | 249 | 1.69 | 52.3 | -1 | -1 | -1 | -1 | -1 | -1 | -1 | -1 | -1 | -1 | -1 | -1 | -1 | -1 |  | 43.389 | -0.13888 | 0.037243 | 2.165
R2_80% SL | 83 | 168 | 820 | 932 | 0 | 0 | 332 | 1.69 | 57.6 | -1 | -1 | -1 | -1 | -1 | -1 | -1 | -1 | -1 | -1 | -1 | -1 | -1 | -1 |  | 40.8547 | -0.17975 | 0.29943 | 1.9374
R2_90% SL | 41.5 | 168 | 820 | 932 | 0 | 0 | 373.5 | 1.69 | 37.9 | -1 | -1 | -1 | -1 | -1 | -1 | -1 | -1 | -1 | -1 | -1 | -1 | -1 | -1 |  | 39.5875 | -0.20018 | 0.43052 | 1.8236
R2_60% 25FA-75SL | 166 | 168 | 820 | 932 | 62.25 | 0 | 186.75 | 1.69 | 54.2 | -1 | -1 | 38 | -1 | -1 | -1 | -1 | -1 | -1 | -1 | -1 | -1 | -1 | -1 |  | 40.9685 | -0.25215 | -0.2563 | 2.5025
R2_80% 25FA-75SL | 83 | 168 | 820 | 932 | 83 | 0 | 249 | 1.69 | 63 | -1 | -1 | 40 | -1 | -1 | -1 | -1 | -1 | -1 | -1 | -1 | -1 | -1 | -1 |  | 37.6274 | -0.33078 | -0.09196 | 2.3873
R2_90% 25FA-75SL | 41.5 | 168 | 820 | 932 | 93.375 | 0 | 280.125 | 1.69 | 47.2 | -1 | -1 | 39.7 | -1 | -1 | -1 | -1 | -1 | -1 | -1 | -1 | -1 | -1 | -1 |  | 35.9568 | -0.37009 | -0.0097908 | 2.3298
R2_60% 50FA-50SL | 166 | 168 | 820 | 932 | 124.5 | 0 | 124.5 | 1.69 | 56 | -1 | -1 | 40.5 | -1 | -1 | -1 | -1 | -1 | -1 | -1 | -1 | -1 | -1 | -1 |  | 38.548 | -0.36542 | -0.54984 | 2.8399
R2_80% 50FA-50SL | 83 | 168 | 820 | 932 | 166 | 0 | 166 | 1.69 | 41.4 | -1 | -1 | 41.5 | -1 | -1 | -1 | -1 | -1 | -1 | -1 | -1 | -1 | -1 | -1 |  | 34.4001 | -0.48181 | -0.48335 | 2.8373
R2_90% 50FA-50SL | 41.5 | 168 | 820 | 932 | 186.75 | 0 | 186.75 | 1.69 | 33 | -1 | -1 | 40 | -1 | -1 | -1 | -1 | -1 | -1 | -1 | -1 | -1 | -1 | -1 |  | 32.3261 | -0.54 | -0.4501 | 2.8359
R2_60% 75FA-25SL | 166 | 168 | 820 | 932 | 186.75 | 0 | 62.25 | 1.69 | 49 | -1 | -1 | 38 | -1 | -1 | -1 | -1 | -1 | -1 | -1 | -1 | -1 | -1 | -1 |  | 36.1276 | -0.47869 | -0.84338 | 3.1774
R2_80% 75FA-25SL | 83 | 168 | 820 | 932 | 249 | 0 | 83 | 1.69 | 28 | -1 | -1 | 38 | -1 | -1 | -1 | -1 | -1 | -1 | -1 | -1 | -1 | -1 | -1 |  | 31.1728 | -0.63283 | -0.87474 | 3.2872
R2_90% 75FA-25SL | 41.5 | 168 | 820 | 932 | 280.125 | 0 | 93.375 | 1.69 | 32 | -1 | -1 | 40 | -1 | -1 | -1 | -1 | -1 | -1 | -1 | -1 | -1 | -1 | -1 |  | 28.6954 | -0.70991 | -0.89041 | 3.3421
R3_A-50-50-1 | 260 | 206.7 | 849.4 | 785 | 260 | 0 | 0 | 5.72 | 15.33 | -1 | -1 | -1 | -1 | -1 | -1 | -1 | -1 | -1 | -1 | -1 | -1 | -1 | -1 | https://doi.org/10.1016/j.conbuildmat.2019.117115 | 33.5212 | -0.49866 | -0.94409 | 3.5163
R3_A-50-50-2 | 260 | 206.7 | 849.4 | 785 | 130 | 0 | 130 | 5.43 | 28.48 | -1 | -1 | -1 | -1 | -1 | -1 | -1 | -1 | -1 | -1 | -1 | -1 | -1 | -1 |  | 38.5544 | -0.25366 | -0.33711 | 2.7462
R3_A-50-50-3 | 260 | 206.7 | 849.4 | 785 | 104 | 52 | 104 | 6.76 | 34.26 | -1 | -1 | -1 | -1 | -1 | -1 | -1 | -1 | -1 | -1 | -1 | -1 | -1 | -1 |  | 44.5631 | 0.34363 | 0.80107 | 3.2495
R3_A-50-75-1 | 130 | 206.7 | 849.4 | 785 | 390 | 0 | 0 | 5.94 | 6.09 | -1 | -1 | -1 | -1 | -1 | -1 | -1 | -1 | -1 | -1 | -1 | -1 | -1 | -1 |  | 24.5134 | -0.80563 | -1.1419 | 3.9141
R3_A-50-75-2 | 130 | 206.7 | 849.4 | 785 | 195 | 0 | 195 | 4.68 | 16.71 | -1 | -1 | -1 | -1 | -1 | -1 | -1 | -1 | -1 | -1 | -1 | -1 | -1 | -1 |  | 32.0018 | -0.4141 | -0.24858 | 2.5729
R3_A-50-75-3 | 130 | 206.7 | 849.4 | 785 | 156 | 78 | 156 | 6.8 | 30.21 | -1 | -1 | -1 | -1 | -1 | -1 | -1 | -1 | -1 | -1 | -1 | -1 | -1 | -1 |  | 41.0242 | 0.47819 | 1.4613 | 3.356
R3_A-100-50-1 | 260 | 214.9 | 832 | 785 | 260 | 0 | 0 | 4.78 | 17.85 | 1.57 | -1 | -1 | -1 | -1 | -1 | -1 | 396 | 480 | 496 | -1 | -1 | -1 | -1 |  | 22.4376 | -0.97901 | 0.90119 | -0.57266
R3_A-100-50-2 | 260 | 214.9 | 832 | 785 | 130 | 0 | 130 | 5.67 | 32.62 | 2.75 | -1 | -1 | -1 | -1 | -1 | -1 | 400 | 471 | 478 | -1 | -1 | -1 | -1 |  | 27.7084 | -0.76303 | 1.6507 | -1.0635
R3_A-100-50-3 | 260 | 214.9 | 832 | 785 | 104 | 52 | 104 | 6.86 | 42.02 | 3.66 | -1 | -1 | -1 | -1 | -1 | -1 | 425 | 522 | 523 | -1 | -1 | -1 | -1 |  | 32.7896 | -0.16631 | 3.0167 | -0.86125
R3_A-100-75-1 | 130 | 214.9 | 832 | 785 | 390 | 0 | 0 | 7.4 | 11.59 | 0.96 | -1 | -1 | -1 | -1 | -1 | -1 | 405 | 500 | 500 | -1 | -1 | -1 | -1 |  | 13.2454 | -1.3315 | 1.0085 | 0.28645
R3_A-100-75-2 | 130 | 214.9 | 832 | 785 | 195 | 0 | 195 | 7.28 | 26.21 | 1.67 | -1 | -1 | -1 | -1 | -1 | -1 | 407 | 507 | 507 | -1 | -1 | -1 | -1 |  | 20.6946 | -0.97296 | 1.9411 | -0.82749
R3_A-100-75-3 | 130 | 214.9 | 832 | 785 | 156 | 78 | 156 | 7.57 | 36.34 | 2.89 | -1 | -1 | -1 | -1 | -1 | -1 | 440 | 550 | 551 | -1 | -1 | -1 | -1 |  | 28.7967 | -0.061919 | 3.7823 | -0.7642
R4_PLC1-0.45-20 %FAF | 290 | 163 | 1048 | 670 | 72.5 | 0 | 0 | 0 | 37.5 | -1 | -1 | -1 | -1 | -1 | -1 | -1 | -1 | -1 | -1 | -1 | -1 | -1 | -1 | https://doi.org/10.1016/j.cement.2022.100026 | 38.5879 | 0.39714 | -0.42346 | 1.2663
R4_PLC2-0.45-20 %FAF | 290 | 163 | 1048 | 670 | 72.5 | 0 | 0 | 0 | 36 | -1 | -1 | -1 | -1 | -1 | -1 | -1 | -1 | -1 | -1 | -1 | -1 | -1 | -1 |  | 38.5879 | 0.39714 | -0.42346 | 1.2663
R4_PLC3-0.45-20 %FAF | 290 | 163 | 1048 | 670 | 72.5 | 0 | 0 | 0 | 27 | -1 | -1 | -1 | -1 | -1 | -1 | -1 | -1 | -1 | -1 | -1 | -1 | -1 | -1 |  | 38.5879 | 0.39714 | -0.42346 | 1.2663
R4_PLC4-0.45-20 %FAF | 290 | 163 | 1048 | 670 | 72.5 | 0 | 0 | 0 | 28 | -1 | -1 | -1 | -1 | -1 | -1 | -1 | -1 | -1 | -1 | -1 | -1 | -1 | -1 |  | 38.5879 | 0.39714 | -0.42346 | 1.2663
R4_PLC5-0.45-20 %FAF | 290 | 163 | 1048 | 670 | 72.5 | 0 | 0 | 0 | 37 | -1 | -1 | -1 | -1 | -1 | -1 | -1 | -1 | -1 | -1 | -1 | -1 | -1 | -1 |  | 38.5879 | 0.39714 | -0.42346 | 1.2663
R4_PLC6-0.45-20 %FAF | 290 | 163 | 1048 | 670 | 72.5 | 0 | 0 | 0 | 36 | -1 | -1 | -1 | -1 | -1 | -1 | -1 | -1 | -1 | -1 | -1 | -1 | -1 | -1 |  | 38.5879 | 0.39714 | -0.42346 | 1.2663
R4_PLC7-0.45-20 %FAF | 290 | 163 | 1048 | 670 | 72.5 | 0 | 0 | 0 | 30 | 3.27 | -1 | -1 | -1 | -1 | -1 | -1 | -1 | -1 | -1 | -1 | -1 | -1 | -1 |  | 38.5879 | 0.39714 | -0.42346 | 1.2663
R4_PLC1-0.45-30 %FAC | 253.75 | 163 | 1048 | 670 | 108.75 | 0 | 0 | 0 | 43 | 4.128 | -1 | -1 | -1 | -1 | -1 | -1 | -1 | -1 | -1 | -1 | -1 | -1 | -1 |  | 36.0715 | 0.31333 | -0.47989 | 1.3634
R4_PLC2-0.45-30 %FAC | 253.75 | 163 | 1048 | 670 | 108.75 | 0 | 0 | 0 | 35.5 | 3.7275 | -1 | -1 | -1 | -1 | -1 | -1 | -1 | -1 | -1 | -1 | -1 | -1 | -1 |  | 36.0715 | 0.31333 | -0.47989 | 1.3634
R4_PLC3-0.45-30 %FAC | 253.75 | 163 | 1048 | 670 | 108.75 | 0 | 0 | 0 | 34.5 | 3.4672 | -1 | -1 | -1 | -1 | -1 | -1 | -1 | -1 | -1 | -1 | -1 | -1 | -1 |  | 36.0715 | 0.31333 | -0.47989 | 1.3634
R4_PLC4-0.45-30 %FAC | 253.75 | 163 | 1048 | 670 | 108.75 | 0 | 0 | 0 | 35.4 | 3.4338 | -1 | -1 | -1 | -1 | -1 | -1 | -1 | -1 | -1 | -1 | -1 | -1 | -1 |  | 36.0715 | 0.31333 | -0.47989 | 1.3634
R4_PLC5-0.45-30 %FAC | 253.75 | 163 | 1048 | 670 | 108.75 | 0 | 0 | 0 | 44.5 | 3.5823 | -1 | -1 | -1 | -1 | -1 | -1 | -1 | -1 | -1 | -1 | -1 | -1 | -1 |  | 36.0715 | 0.31333 | -0.47989 | 1.3634
R4_PLC6-0.45-30 %FAC | 253.75 | 163 | 1048 | 670 | 108.75 | 0 | 0 | 0 | 40 | 3.64 | -1 | -1 | -1 | -1 | -1 | -1 | -1 | -1 | -1 | -1 | -1 | -1 | -1 |  | 36.0715 | 0.31333 | -0.47989 | 1.3634
R4_PLC7-0.45-30 %FAC | 253.75 | 163 | 1048 | 670 | 108.75 | 0 | 0 | 0 | 38 | 3.8038 | -1 | -1 | -1 | -1 | -1 | -1 | -1 | -1 | -1 | -1 | -1 | -1 | -1 |  | 36.0715 | 0.31333 | -0.47989 | 1.3634
R4_PLC1-0.45-35 %slag | 235.62 | 163 | 1048 | 670 | 0 | 0 | 126.88 | 0 | 43 | -1 | -1 | -1 | -1 | -1 | -1 | -1 | -1 | -1 | -1 | -1 | -1 | -1 | -1 |  | 39.7465 | 0.50229 | 0.090193 | 0.72412
R4_PLC3-0.45-35 %slag | 235.62 | 163 | 1048 | 670 | 0 | 0 | 126.88 | 0 | 38.5 | -1 | -1 | -1 | -1 | -1 | -1 | -1 | -1 | -1 | -1 | -1 | -1 | -1 | -1 |  | 39.7465 | 0.50229 | 0.090193 | 0.72412
R4_PLC5-0.45-35 %slag | 235.62 | 163 | 1048 | 670 | 0 | 0 | 126.88 | 0 | 44.5 | -1 | -1 | -1 | -1 | -1 | -1 | -1 | -1 | -1 | -1 | -1 | -1 | -1 | -1 |  | 39.7465 | 0.50229 | 0.090193 | 0.72412
R4_PLC7-0.45-35 %slag | 235.62 | 163 | 1048 | 670 | 0 | 0 | 126.88 | 0 | 39.5 | 3.91 | -1 | -1 | -1 | -1 | -1 | -1 | -1 | -1 | -1 | -1 | -1 | -1 | -1 |  | 39.7465 | 0.50229 | 0.090193 | 0.72412
R4_PLC1-0.45-25%FAC-5% SF | 253.75 | 163 | 1048 | 670 | 90.62 | 18.12 | 0 | 0 | 40.7 | -1 | -1 | -1 | -1 | -1 | -1 | -1 | -1 | -1 | -1 | -1 | -1 | -1 | -1 |  | 38.4827 | 0.55145 | -0.050211 | 1.385
R4_PLC3-0.45-25%FAC-5% SF | 253.75 | 163 | 1048 | 670 | 90.62 | 18.12 | 0 | 0 | 31 | -1 | -1 | -1 | -1 | -1 | -1 | -1 | -1 | -1 | -1 | -1 | -1 | -1 | -1 |  | 38.4827 | 0.55145 | -0.050211 | 1.385
R4_PLC5-0.45-25%FAC-5% SF | 253.75 | 163 | 1048 | 670 | 90.62 | 18.12 | 0 | 0 | 37 | -1 | -1 | -1 | -1 | -1 | -1 | -1 | -1 | -1 | -1 | -1 | -1 | -1 | -1 |  | 38.4827 | 0.55145 | -0.050211 | 1.385
R4_PLC7-0.45-25%FAC-5% SF | 253.75 | 163 | 1048 | 670 | 90.62 | 18.12 | 0 | 0 | 35 | 3.53 | -1 | -1 | -1 | -1 | -1 | -1 | -1 | -1 | -1 | -1 | -1 | -1 | -1 |  | 38.4827 | 0.55145 | -0.050211 | 1.385
R5_C85-FA15 | 368.53 | 260.14 | 810 | 795 | 50.77 | 0 | 0 | 0 | 23.72 | -1 | -1 | -1 | -1 | -1 | -1 | -1 | -1 | -1 | -1 | -1 | -1 | -1 | -1 | https://doi.org/10.1016/j.conbuildmat.2023.132336 | 21.2709 | -0.40634 | -1.3247 | 0.053823
R5_C75-FA25 | 325.18 | 260.14 | 810 | 795 | 84.62 | 0 | 0 | 0 | 18.02 | -1 | -1 | -1 | -1 | -1 | -1 | -1 | -1 | -1 | -1 | -1 | -1 | -1 | -1 |  | 17.8266 | -0.505 | -1.4007 | 0.049501
R5_C65-FA35 | 281.82 | 260.14 | 810 | 795 | 118.46 | 0 | 0 | 0 | 15.3 | -1 | -1 | -1 | -1 | -1 | -1 | -1 | -1 | -1 | -1 | -1 | -1 | -1 | -1 |  | 14.3807 | -0.60368 | -1.4768 | 0.044953
R5_C95-SF5 | 411.89 | 260.14 | 810 | 795 | 0 | 16.08 | 0 | 0 | 34.77 | -1 | -1 | -1 | -1 | -1 | -1 | -1 | -1 | -1 | -1 | -1 | -1 | -1 | -1 |  | 26.818 | -0.096204 | -0.86815 | 0.066903
R5_C90-SF10 | 390.21 | 260.14 | 810 | 795 | 0 | 32.17 | 0 | 0 | 36.81 | -1 | -1 | -1 | -1 | -1 | -1 | -1 | -1 | -1 | -1 | -1 | -1 | -1 | -1 |  | 27.1985 | 0.066036 | -0.52536 | 0.073426
R5_C85-SF15 | 368.53 | 260.14 | 810 | 795 | 0 | 48.25 | 0 | 0 | 39.78 | -1 | -1 | -1 | -1 | -1 | -1 | -1 | -1 | -1 | -1 | -1 | -1 | -1 | -1 |  | 27.5772 | 0.22815 | -0.18282 | 0.07981
R6_4SF | 436.5 | 200 | 778 | 880 | 0 | 18 | 0 | 6.7 | 53.7 | -1 | -1 | -1 | 5183 | 1403 | -1 | -1 | -1 | -1 | -1 | -1 | -1 | -1 | -1 | https://doi.org/10.1016/j.conbuildmat.2015.01.053 | 36.1395 | 3.8498 | 2.2943 | 8.8573
R6_8SF | 418.5 | 200 | 774 | 875 | 0 | 36 | 0 | 7.5 | 64 | -1 | -1 | -1 | 966 | 685 | -1 | -1 | -1 | -1 | -1 | -1 | -1 | -1 | -1 |  | 48.81 | 0.82175 | -0.13683 | 3.1041
R6_12SF | 400 | 200 | 771 | 870 | 0 | 54.5 | 0 | 8 | 64 | -1 | -1 | -1 | 560 | 408 | -1 | -1 | -1 | -1 | -1 | -1 | -1 | -1 | -1 |  | 50.227 | 0.71615 | 0.30228 | 3.1349
R6_8SF18BFS | 337 | 200 | 774 | 874 | 0 | 36 | 81.5 | 6.7 | 66.5 | -1 | -1 | -1 | 614 | 529 | -1 | -1 | -1 | -1 | -1 | -1 | -1 | -1 | -1 |  | 46.8025 | 0.54596 | 0.0068734 | 2.4386
R6_18FAC | 373 | 200 | 778 | 878 | 81.5 | 0 | 0 | 5.82 | 50.1 | -1 | -1 | -1 | 3810 | 1386 | -1 | -1 | -1 | -1 | -1 | -1 | -1 | -1 | -1 |  | 33.9232 | 2.4368 | 0.5119 | 6.3146
R6_36FAC | 291 | 200 | 773 | 872 | 163.5 | 0 | 0 | 6.35 | 56.5 | -1 | -1 | -1 | 3240 | 2286 | -1 | -1 | -1 | -1 | -1 | -1 | -1 | -1 | -1 |  | 34.0856 | 1.7267 | -1.455 | 3.1726
R6_36FAC18BFS | 209.5 | 200 | 772 | 871 | 163.5 | 0 | 81.5 | 5.5 | 50 | -1 | -1 | -1 | 1326 | 942 | -1 | -1 | -1 | -1 | -1 | -1 | -1 | -1 | -1 |  | 32.3782 | 0.33279 | -1.0235 | 2.6458
R6_18FAF | 373 | 200 | 772 | 872 | 81.5 | 0 | 0 | 4.67 | 41 | -1 | -1 | -1 | 4901 | 1171 | -1 | -1 | -1 | -1 | -1 | -1 | -1 | -1 | -1 |  | 29.1506 | 3.3258 | 1.7836 | 8.4209
R6_36FAF | 291 | 200 | 762 | 859 | 163.5 | 0 | 0 | 4.36 | 37.6 | -1 | -1 | -1 | 4159 | 624 | -1 | -1 | -1 | -1 | -1 | -1 | -1 | -1 | -1 |  | 23.6315 | 2.6139 | 1.7282 | 8.2741
R6_36FAF18BFS | 209.5 | 200 | 761 | 858 | 163.5 | 0 | 81.5 | 4.31 | 35.8 | -1 | -1 | -1 | 4204 | 660 | -1 | -1 | -1 | -1 | -1 | -1 | -1 | -1 | -1 |  | 21.1379 | 2.6071 | 1.9703 | 8.0016
R6_18BFS | 373 | 200 | 781 | 881 | 0 | 0 | 81.5 | 5.35 | 54.6 | -1 | -1 | -1 | 2520 | 1834 | -1 | -1 | -1 | -1 | -1 | -1 | -1 | -1 | -1 |  | 43.428 | 1.5721 | -0.94115 | 2.3615
R6_8SF18FAC18BFS | 255.5 | 200 | 769 | 868 | 81.5 | 36 | 81.5 | 7 | 56.8 | -1 | -1 | -1 | 511 | 359 | -1 | -1 | -1 | -1 | -1 | -1 | -1 | -1 | -1 |  | 40.787 | 0.28168 | 0.021647 | 2.8103
R7_50%RCA+50%slag | 228 | 182 | 1100 | 770 | 0 | 0 | 228 | 0 | 43 | 3.88 | -1 | 23.7 | -1 | -1 | -1 | -1 | -1 | -1 | -1 | -1 | -1 | -1 | -1 | https://doi.org/10.1016/j.ijsbe.2017.10.005 | 42.3792 | 0.5123 | 0.75136 | 3.5061
R7_50%RCA+45%slag+5%SF | 228 | 182 | 1100 | 770 | 0 | 23 | 228 | 1.82 | 46 | 4.5 | -1 | 26.7 | -1 | -1 | -1 | -1 | -1 | -1 | -1 | -1 | -1 | -1 | -1 |  | 46.6291 | 0.75774 | 1.3553 | 4.2357
R7_50%RCA+40%slag+10%SF | 228 | 182 | 1100 | 770 | 0 | 46 | 182 | 2.58 | 49.5 | 4.45 | -1 | 29 | -1 | -1 | -1 | -1 | -1 | -1 | -1 | -1 | -1 | -1 | -1 |  | 46.9047 | 0.95793 | 1.679 | 4.3925
R7_50%RCA+35%slag+15%SF | 228 | 182 | 1100 | 770 | 0 | 68 | 159 | 2.8 | 58 | 4.9 | -1 | 26.8 | -1 | -1 | -1 | -1 | -1 | -1 | -1 | -1 | -1 | -1 | -1 |  | 48.909 | 1.1989 | 2.0959 | 4.5805
R8_C9F1 | 674.4 | 187.4 | 1058.8 | 453.3 | 75 | 0 | 0 | 3.4 | 64 | -1 | -1 | -1 | 900 | -1 | -1 | 397 | 470 | -1 | 580 | -1 | -1 | -1 | -1 | https://doi.org/10.1016/j.rineng.2023.101113 | 81.0056 | -1.1364 | -6.1964 | 0.45082
R8_C8F2 | 594.4 | 185.8 | 1049.4 | 449.3 | 148.6 | 0 | 0 | 3 | 65 | -1 | -1 | -1 | 886 | -1 | -1 | 376 | 460 | -1 | 550 | -1 | -1 | -1 | -1 |  | 75.1645 | -1.1821 | -5.9232 | 0.40409
R8_C7F3 | 515.7 | 184.2 | 1040.5 | 445.5 | 221 | 0 | 0 | 2.3 | 62 | -1 | -1 | -1 | 902 | -1 | -1 | 344 | 440 | -1 | 500 | -1 | -1 | -1 | -1 |  | 69.0389 | -1.1047 | -5.3576 | 0.44727
R8_C6F4 | 438.2 | 182.6 | 1031.4 | 441.6 | 292.1 | 0 | 0 | 2 | 58 | -1 | -1 | -1 | 959 | -1 | -1 | 300 | 400 | -1 | 455 | -1 | -1 | -1 | -1 |  | 62.6234 | -0.94299 | -4.8211 | 0.76331
R8_C5F5 | 362 | 181 | 1022.4 | 437.7 | 362 | 0 | 0 | 1.8 | 44 | -1 | -1 | -1 | 988 | -1 | -1 | 298 | 370 | -1 | 415 | -1 | -1 | -1 | -1 |  | 57.3778 | -0.96105 | -4.5651 | 0.96302
R9_S20F0M0 | 440 | 198 | 797.5 | 962.5 | 0 | 110 | 0 | 8.25 | 45.1 | -1 | -1 | -1 | -1 | -1 | -1 | -1 | -1 | -1 | -1 | -1 | -1 | -1 | -1 | https://doi.org/10.1016/j.cscm.2023.e02395 | 65.8982 | 1.0526 | 1.973 | 6.1339
R9_S20F10M0 | 385 | 198 | 797.5 | 962.5 | 55 | 110 | 0 | 8.25 | 46.5 | -1 | -1 | -1 | -1 | -1 | -1 | -1 | -1 | -1 | -1 | -1 | -1 | -1 | -1 |  | 62.0803 | 0.92543 | 1.8874 | 6.2812
R10_SF6 | 470 | 175 | 1203 | 647 | 0 | 30 | 0 | 9.78 | 55.25 | -1 | -1 | 35.5 | -1 | -1 | -1 | -1 | -1 | -1 | -1 | -1 | -1 | -1 | -1 | https://doi.org/10.1016/S0958-9465(03)00017-9 | 57.8132 | 1.08 | 1.298 | 6.4503
R10_SF10 | 450 | 175 | 1203 | 647 | 0 | 50 | 0 | 11.71 | 57.38 | -1 | -1 | 37 | -1 | -1 | -1 | -1 | -1 | -1 | -1 | -1 | -1 | -1 | -1 |  | 59.2303 | 1.2403 | 1.7813 | 6.9631
R10_SF15 | 425 | 175 | 1203 | 647 | 0 | 75 | 0 | 13.34 | 59.5 | -1 | -1 | 38.1 | -1 | -1 | -1 | -1 | -1 | -1 | -1 | -1 | -1 | -1 | -1 |  | 60.9434 | 1.4636 | 2.3691 | 7.4276
R11_SF5 | 426 | 153 | 1169 | 630 | 0 | 22 | 0 | 2.2 | 51 | -1 | -1 | -1 | -1 | -1 | -1 | -1 | -1 | -1 | -1 | -1 | -1 | -1 | -1 | https://doi.org/10.1016/j.cemconcomp.2003.09.002 | 57.0058 | 1.1883 | 0.82074 | 3.5713
R11_SF10 | 449 | 142 | 1155 | 622 | 0 | 50 | 0 | 5 | 68 | -1 | -1 | -1 | -1 | -1 | -1 | -1 | -1 | -1 | -1 | -1 | -1 | -1 | -1 |  | 67.9889 | 1.5659 | 1.6264 | 4.5597
R11_SF15 | 468 | 132 | 1136 | 612 | 0 | 83 | 0 | 8.3 | 85 | -1 | -1 | -1 | -1 | -1 | -1 | -1 | -1 | -1 | -1 | -1 | -1 | -1 | -1 |  | 79.1767 | 1.9755 | 2.5358 | 5.5886
R11_SF20 | 478 | 121 | 1119 | 603 | 0 | 120 | 0 | 12 | 102 | -1 | -1 | -1 | -1 | -1 | -1 | -1 | -1 | -1 | -1 | -1 | -1 | -1 | -1 |  | 90.3489 | 2.4128 | 3.5404 | 6.7195
R12_SF5-0.27 | 475 | 135 | 1050 | 725 | 0 | 25 | 0 | 43 | 75.225 | -1 | -1 | -1 | -1 | -1 | -1 | -1 | -1 | -1 | -1 | -1 | -1 | -1 | -1 | https://doi.org/10.1016/j.cemconres.2004.05.051 | 72.4052 | -0.038277 | 1.621 | 13.2152
R12_SF10-0.27 | 450 | 135 | 1050 | 715 | 0 | 50 | 0 | 43 | 81.175 | -1 | -1 | -1 | -1 | -1 | -1 | -1 | -1 | -1 | -1 | -1 | -1 | -1 | -1 |  | 73.9423 | 0.24398 | 2.1712 | 13.1614
R12_SF15-0.27 | 425 | 135 | 1050 | 715 | 0 | 75 | 0 | 43 | 85.85 | -1 | -1 | -1 | -1 | -1 | -1 | -1 | -1 | -1 | -1 | -1 | -1 | -1 | -1 |  | 75.5341 | 0.51471 | 2.7251 | 13.2584
R12_SF5-0.3 | 475 | 150 | 1050 | 685 | 0 | 25 | 0 | 19 | 77.35 | -1 | -1 | -1 | -1 | -1 | -1 | -1 | -1 | -1 | -1 | -1 | -1 | -1 | -1 |  | 66.1897 | 0.62971 | 1.0429 | 7.1365
R12_SF10-0.3 | 450 | 150 | 1050 | 680 | 0 | 50 | 0 | 19 | 80.75 | -1 | -1 | -1 | -1 | -1 | -1 | -1 | -1 | -1 | -1 | -1 | -1 | -1 | -1 |  | 67.7542 | 0.9062 | 1.5949 | 7.1581
R12_SF15-0.3 | 425 | 150 | 1050 | 680 | 0 | 75 | 0 | 19 | 83.725 | -1 | -1 | -1 | -1 | -1 | -1 | -1 | -1 | -1 | -1 | -1 | -1 | -1 | -1 |  | 69.346 | 1.1769 | 2.1488 | 7.2551
R12_SF5-0.33 | 475 | 165 | 1050 | 690 | 0 | 25 | 0 | 12 | 70.55 | -1 | -1 | -1 | -1 | -1 | -1 | -1 | -1 | -1 | -1 | -1 | -1 | -1 | -1 |  | 61.4852 | 0.75054 | 0.83553 | 5.5696
R12_SF10-0.33 | 450 | 165 | 1050 | 685 | 0 | 50 | 0 | 12 | 76.075 | -1 | -1 | -1 | -1 | -1 | -1 | -1 | -1 | -1 | -1 | -1 | -1 | -1 | -1 |  | 63.0497 | 1.027 | 1.3876 | 5.5912
R12_SF15-0.33 | 425 | 165 | 1050 | 680 | 0 | 75 | 0 | 12 | 75.225 | -1 | -1 | -1 | -1 | -1 | -1 | -1 | -1 | -1 | -1 | -1 | -1 | -1 | -1 |  | 64.6142 | 1.3035 | 1.9396 | 5.6128
R13_W35SF6 | 441 | 164 | 1115 | 653 | 0 | 28 | 0 | 2.9 | 73.9 | -1 | -1 | -1 | -1 | -1 | -1 | -1 | -1 | -1 | -1 | -1 | -1 | -1 | -1 | https://doi.org/10.1016/j.cemconcomp.2007.06.003 | 57.1733 | 1.1197 | 0.82074 | 3.5379
R13_W30SF6 | 465 | 149 | 1168 | 615 | 0 | 30 | 0 | 3.1 | 80.3 | -1 | -1 | -1 | -1 | -1 | -1 | -1 | -1 | -1 | -1 | -1 | -1 | -1 | -1 |  | 64.0432 | 1.3862 | 1.1404 | 4.0527
R13_W30SF10 | 450 | 149 | 1168 | 615 | 0 | 45 | 0 | 3.7 | 84.2 | -1 | -1 | -1 | -1 | -1 | -1 | -1 | -1 | -1 | -1 | -1 | -1 | -1 | -1 |  | 65.043 | 1.5311 | 1.4852 | 4.2462
R14_w/cm ratio 0.26_2 | 494 | 135.2 | 1146 | 667 | 0 | 26 | 0 | 18.2 | 79.05 | 6.38 | 9.8 | -1 | -1 | -1 | -1 | -1 | -1 | -1 | -1 | -1 | -1 | -1 | -1 | https://doi.org/10.1016/j.cemconres.2004.05.024 | 72.0637 | 0.93725 | 1.4398 | 8.2396
R14_w/cm ratio 0.26_3 | 468 | 135.2 | 1146 | 667 | 0 | 52 | 0 | 18.2 | 79.22 | 6.37 | 10.4 | -1 | -1 | -1 | -1 | -1 | -1 | -1 | -1 | -1 | -1 | -1 | -1 |  | 73.7192 | 1.2188 | 2.0159 | 8.3405
R14_w/cm ratio 0.26_4 | 442 | 135.2 | 1146 | 667 | 0 | 78 | 0 | 18.2 | 80.92 | 6.65 | 11.9 | -1 | -1 | -1 | -1 | -1 | -1 | -1 | -1 | -1 | -1 | -1 | -1 |  | 75.3747 | 1.5004 | 2.5919 | 8.4414
R14_w/cm ratio 0.26_5 | 416 | 135.2 | 1146 | 667 | 0 | 104 | 0 | 18.2 | 79.9 | 6.51 | 11.1 | -1 | -1 | -1 | -1 | -1 | -1 | -1 | -1 | -1 | -1 | -1 | -1 |  | 77.0303 | 1.7819 | 3.168 | 8.5422
R14_w/cm ratio 0.26_6 | 390 | 135.2 | 1146 | 667 | 0 | 130 | 0 | 18.2 | 74.8 | 5.75 | 11 | -1 | -1 | -1 | -1 | -1 | -1 | -1 | -1 | -1 | -1 | -1 | -1 |  | 78.6858 | 2.0635 | 3.7441 | 8.6431
R14_w/cm ratio 0.3_2 | 484.5 | 153 | 1122.5 | 653 | 0 | 25.5 | 0 | 17.85 | 63.75 | 5.61 | 9.03 | -1 | -1 | -1 | -1 | -1 | -1 | -1 | -1 | -1 | -1 | -1 | -1 |  | 65.9 | 0.81225 | 1.2461 | 7.4566
R14_w/cm ratio 0.3_3 | 459 | 153 | 1122.5 | 653 | 0 | 51 | 0 | 17.85 | 67.15 | 6.05 | 9.5 | -1 | -1 | -1 | -1 | -1 | -1 | -1 | -1 | -1 | -1 | -1 | -1 |  | 67.5237 | 1.0884 | 1.8111 | 7.5556
R14_w/cm ratio 0.3_4 | 433.5 | 153 | 1122.5 | 653 | 0 | 76.5 | 0 | 17.85 | 71.99 | 6.25 | 9.95 | -1 | -1 | -1 | -1 | -1 | -1 | -1 | -1 | -1 | -1 | -1 | -1 |  | 69.1474 | 1.3645 | 2.3761 | 7.6545
R14_w/cm ratio 0.3_5 | 408 | 153 | 1122.5 | 653 | 0 | 102 | 0 | 17.85 | 74.38 | 6.24 | 10.95 | -1 | -1 | -1 | -1 | -1 | -1 | -1 | -1 | -1 | -1 | -1 | -1 |  | 70.7711 | 1.6407 | 2.9411 | 7.7534
R14_w/cm ratio 0.3_6 | 382.5 | 153 | 1122.5 | 653 | 0 | 127.5 | 0 | 17.85 | 71.66 | 5.61 | 12.5 | -1 | -1 | -1 | -1 | -1 | -1 | -1 | -1 | -1 | -1 | -1 | -1 |  | 72.3948 | 1.9168 | 3.5061 | 7.8523
R14_w/cm ratio 0.34_2 | 475 | 170 | 1100 | 640 | 0 | 25 | 0 | 17.5 | 55.08 | 5.61 | 8.75 | -1 | -1 | -1 | -1 | -1 | -1 | -1 | -1 | -1 | -1 | -1 | -1 |  | 59.9612 | 0.69161 | 1.0592 | 6.7055
R14_w/cm ratio 0.34_3 | 450 | 170 | 1100 | 640 | 0 | 50 | 0 | 17.5 | 61.2 | 5.71 | 8.85 | -1 | -1 | -1 | -1 | -1 | -1 | -1 | -1 | -1 | -1 | -1 | -1 |  | 61.5531 | 0.96234 | 1.6131 | 6.8025
R14_w/cm ratio 0.34_4 | 425 | 170 | 1100 | 640 | 0 | 75 | 0 | 17.5 | 64.01 | 5.75 | 9.75 | -1 | -1 | -1 | -1 | -1 | -1 | -1 | -1 | -1 | -1 | -1 | -1 |  | 63.1449 | 1.2331 | 2.167 | 6.8995
R14_w/cm ratio 0.34_5 | 400 | 170 | 1100 | 640 | 0 | 100 | 0 | 17.5 | 68.85 | 6.05 | 10.87 | -1 | -1 | -1 | -1 | -1 | -1 | -1 | -1 | -1 | -1 | -1 | -1 |  | 64.7368 | 1.5038 | 2.7209 | 6.9965
R14_w/cm ratio 0.34_6 | 375 | 170 | 1100 | 640 | 0 | 125 | 0 | 17.5 | 66.98 | 5.85 | 8.75 | -1 | -1 | -1 | -1 | -1 | -1 | -1 | -1 | -1 | -1 | -1 | -1 |  | 66.3287 | 1.7745 | 3.2748 | 7.0935
R14_w/cm ratio 0.38_2 | 465.5 | 186.2 | 1078 | 628 | 0 | 24.5 | 0 | 17.15 | 51 | 4.51 | 7.21 | -1 | -1 | -1 | -1 | -1 | -1 | -1 | -1 | -1 | -1 | -1 | -1 |  | 54.25 | 0.57464 | 0.87747 | 5.9796
R14_w/cm ratio 0.38_3 | 441 | 186.2 | 1078 | 628 | 0 | 49 | 0 | 17.15 | 56.1 | 5.17 | 7.6 | -1 | -1 | -1 | -1 | -1 | -1 | -1 | -1 | -1 | -1 | -1 | -1 |  | 55.81 | 0.83996 | 1.4203 | 6.0747
R14_w/cm ratio 0.38_4 | 416.5 | 186.2 | 1078 | 628 | 0 | 73.5 | 0 | 17.15 | 57.375 | 5.2 | 9 | -1 | -1 | -1 | -1 | -1 | -1 | -1 | -1 | -1 | -1 | -1 | -1 |  | 57.37 | 1.1053 | 1.9632 | 6.1697
R14_w/cm ratio 0.38_5 | 392 | 186.2 | 1078 | 628 | 0 | 98 | 0 | 17.15 | 58.65 | 5.21 | 9.1 | -1 | -1 | -1 | -1 | -1 | -1 | -1 | -1 | -1 | -1 | -1 | -1 |  | 58.93 | 1.3706 | 2.506 | 6.2647
R14_w/cm ratio 0.38_6 | 367.5 | 186.2 | 1078 | 628 | 0 | 122.5 | 0 | 17.15 | 60.95 | 5.25 | 9.36 | -1 | -1 | -1 | -1 | -1 | -1 | -1 | -1 | -1 | -1 | -1 | -1 |  | 60.4901 | 1.6359 | 3.0488 | 6.3598
R14_w/cm ratio 0.38_7 | 343 | 186.2 | 1078 | 628 | 0 | 147 | 0 | 17.15 | 57.8 | 4.85 | 7.96 | -1 | -1 | -1 | -1 | -1 | -1 | -1 | -1 | -1 | -1 | -1 | -1 |  | 62.0501 | 1.9012 | 3.5917 | 6.4548
R14_w/cm ratio 0.42_2 | 456 | 201.6 | 1058 | 616 | 0 | 24 | 0 | 16.8 | 42.67 | 4.4 | 6.8 | -1 | -1 | -1 | -1 | -1 | -1 | -1 | -1 | -1 | -1 | -1 | -1 |  | 48.7531 | 0.46458 | 0.70514 | 5.2839
R14_w/cm ratio 0.42_3 | 432 | 201.6 | 1058 | 616 | 0 | 48 | 0 | 16.8 | 48.88 | 4.45 | 6.95 | -1 | -1 | -1 | -1 | -1 | -1 | -1 | -1 | -1 | -1 | -1 | -1 |  | 50.2813 | 0.72448 | 1.2369 | 5.377
R14_w/cm ratio 0.42_4 | 408 | 201.6 | 1058 | 616 | 0 | 72 | 0 | 16.8 | 51 | 4.5 | 7.4 | -1 | -1 | -1 | -1 | -1 | -1 | -1 | -1 | -1 | -1 | -1 | -1 |  | 51.8095 | 0.98438 | 1.7687 | 5.4701
R14_w/cm ratio 0.42_5 | 384 | 201.6 | 1058 | 616 | 0 | 96 | 0 | 16.8 | 53.13 | 4.54 | 7.48 | -1 | -1 | -1 | -1 | -1 | -1 | -1 | -1 | -1 | -1 | -1 | -1 |  | 53.3377 | 1.2443 | 2.3004 | 5.5632
R14_w/cm ratio 0.42_6 | 360 | 201.6 | 1058 | 616 | 0 | 120 | 0 | 16.8 | 54.23 | 4.51 | 8.34 | -1 | -1 | -1 | -1 | -1 | -1 | -1 | -1 | -1 | -1 | -1 | -1 |  | 54.8658 | 1.5042 | 2.8322 | 5.6563
R14_w/cm ratio 0.42_7 | 336 | 201.6 | 1058 | 616 | 0 | 144 | 0 | 16.8 | 44.03 | 4.35 | 6.75 | -1 | -1 | -1 | -1 | -1 | -1 | -1 | -1 | -1 | -1 | -1 | -1 |  | 56.394 | 1.7641 | 3.364 | 5.7495
R15_S10 | 720 | 231 | 710 | 730 | 0 | 80 | 0 | 33 | 92.91 | -1 | -1 | 51.3 | -1 | -1 | -1 | -1 | -1 | -1 | -1 | -1 | -1 | -1 | -1 | https://doi.org/10.1016/j.cemconcomp.2019.05.012 | 84.5432 | 0.51961 | 1.9486 | 9.2783
R15_S20 | 640 | 252 | 710 | 730 | 0 | 160 | 0 | 33 | 86.11 | -1 | -1 | 55 | -1 | -1 | -1 | -1 | -1 | -1 | -1 | -1 | -1 | -1 | -1 |  | 83.7416 | 1.2777 | 3.6321 | 9.4992
R15_S30 | 560 | 273 | 710 | 730 | 0 | 240 | 0 | 33 | 83.05 | -1 | -1 | 55.9 | -1 | -1 | -1 | -1 | -1 | -1 | -1 | -1 | -1 | -1 | -1 |  | 82.94 | 2.0357 | 5.3157 | 9.7202
R15_F10 | 720 | 197 | 710 | 730 | 80 | 0 | 0 | 34 | 90.61 | -1 | -1 | 52.1 | -1 | -1 | -1 | -1 | -1 | -1 | -1 | -1 | -1 | -1 | -1 |  | 83.5154 | -0.3855 | 0.21635 | 9.5525
R15_F20 | 640 | 185 | 710 | 730 | 160 | 0 | 0 | 32 | 102.68 | -1 | -1 | 56.2 | -1 | -1 | -1 | -1 | -1 | -1 | -1 | -1 | -1 | -1 | -1 |  | 81.1822 | -0.45031 | 0.10103 | 9.3669
R15_F30 | 560 | 172 | 710 | 730 | 240 | 0 | 0 | 30 | 106.51 | -1 | -1 | 56.4 | -1 | -1 | -1 | -1 | -1 | -1 | -1 | -1 | -1 | -1 | -1 |  | 79.1297 | -0.50997 | -0.010059 | 9.1856
R16_F50 | 275 | 176 | 504 | 900 | 275 | 0 | 0 | 5.5 | 25.5 | 1.98 | 2.7 | -1 | -1 | -1 | -1 | 200 | 300 | 500 | 497 | -1 | -1 | -1 | -1 | https://doi.org/10.1016/j.jclepro.2016.06.082 | 42.5759 | -1.7911 | -1.0932 | -2.1198
R17_1 | 160.7 | 162.1 | 1090 | 804 | 127.4 | 0 | 0 | 7.8 | 27.41 | -1 | -1 | -1 | -1 | -1 | -1 | -1 | -1 | -1 | -1 | -1 | -1 | -1 | -1 | https://doi.org/10.1016/j.conbuildmat.2021.125021 | 27.5566 | -0.20822 | -0.34959 | 5.0158
R17_2 | 212.1 | 184.2 | 1057.6 | 779.3 | 125.6 | 0 | 0 | 5.7 | 21.81 | -1 | -1 | -1 | -1 | -1 | -1 | -1 | -1 | -1 | -1 | -1 | -1 | -1 | -1 |  | 27.0662 | -0.16689 | -0.46837 | 4.1322
R17_3 | 165 | 163.8 | 1005.6 | 900.9 | 124.8 | 0 | 0 | 0 | 26.11 | -1 | -1 | -1 | -1 | -1 | -1 | -1 | -1 | -1 | -1 | -1 | -1 | -1 | -1 |  | 27.8376 | -0.20901 | -0.72622 | 3.5884
R17_4 | 190.3 | 165.3 | 1079 | 798.9 | 124.8 | 0 | 0 | 9.9 | 26.67 | -1 | -1 | -1 | -1 | -1 | -1 | -1 | -1 | -1 | -1 | -1 | -1 | -1 | -1 |  | 30.1341 | -0.23132 | -0.28387 | 5.5143
R17_5 | 250 | 192.8 | 948.9 | 857.2 | 124.8 | 0 | 0 | 5.3 | 28.21 | -1 | -1 | -1 | -1 | -1 | -1 | -1 | -1 | -1 | -1 | -1 | -1 | -1 | -1 |  | 29.9345 | -0.35888 | -0.71579 | 4.0903
R17_6 | 213.5 | 159.2 | 1043.6 | 771.9 | 124.8 | 0 | 0 | 11.7 | 44.61 | -1 | -1 | -1 | -1 | -1 | -1 | -1 | -1 | -1 | -1 | -1 | -1 | -1 | -1 |  | 34.6868 | -0.22057 | -0.27941 | 5.2961
R17_7 | 194.7 | 171.5 | 998 | 901.8 | 124.8 | 0 | 0 | 7.5 | 39.27 | -1 | -1 | -1 | -1 | -1 | -1 | -1 | -1 | -1 | -1 | -1 | -1 | -1 | -1 |  | 29.6996 | -0.41506 | -0.5522 | 5.4553
R17_8 | 251.4 | 192.9 | 1043.6 | 754.3 | 124.8 | 0 | 0 | 5.8 | 36.99 | -1 | -1 | -1 | -1 | -1 | -1 | -1 | -1 | -1 | -1 | -1 | -1 | -1 | -1 |  | 29.0573 | -0.12079 | -0.4586 | 3.9358
R17_9 | 310 | 189.9 | 936.2 | 712.2 | 124.8 | 0 | 0 | 0 | 40.94 | -1 | -1 | -1 | -1 | -1 | -1 | -1 | -1 | -1 | -1 | -1 | -1 | -1 | -1 |  | 36.5384 | 0.088773 | -0.75905 | 1.151
R17_10 | 307 | 193.5 | 968 | 799.5 | 124.8 | 0 | 0 | 0 | 29.33 | -1 | -1 | -1 | -1 | -1 | -1 | -1 | -1 | -1 | -1 | -1 | -1 | -1 | -1 |  | 35.4974 | 0.00735 | -0.65393 | 2.8485
R17_11 | 290 | 192.2 | 936 | 755 | 124.8 | 0 | 0 | 0 | 46.29 | -1 | -1 | -1 | -1 | -1 | -1 | -1 | -1 | -1 | -1 | -1 | -1 | -1 | -1 |  | 33.8237 | -0.015633 | -0.80236 | 1.5838
R17_12 | 295 | 185.3 | 1069 | 769.4 | 124.8 | 0 | 0 | 0 | 27.19 | -1 | -1 | -1 | -1 | -1 | -1 | -1 | -1 | -1 | -1 | -1 | -1 | -1 | -1 |  | 35.7356 | 0.1989 | -0.35866 | 3.6647
R17_13 | 238 | 185.2 | 1118 | 789 | 124.8 | 0 | 0 | 0 | 16.84 | -1 | -1 | -1 | -1 | -1 | -1 | -1 | -1 | -1 | -1 | -1 | -1 | -1 | -1 |  | 29.0531 | 0.12252 | -0.34455 | 4.0481
R17_14 | 302 | 202.7 | 974 | 817 | 124.8 | 0 | 0 | 0 | 26.11 | -1 | -1 | -1 | -1 | -1 | -1 | -1 | -1 | -1 | -1 | -1 | -1 | -1 | -1 |  | 32.4037 | -0.062658 | -0.68069 | 3.1037
R17_15 | 312.5 | 182.4 | 1040 | 734 | 124.6 | 0 | 0 | 0 | 40.08 | -1 | -1 | -1 | -1 | -1 | -1 | -1 | -1 | -1 | -1 | -1 | -1 | -1 | -1 |  | 38.5114 | 0.25196 | -0.40345 | 2.9267
R17_16 | 220.9 | 142.5 | 896 | 896 | 124.8 | 0 | 0 | 0 | 72.11 | -1 | -1 | -1 | -1 | -1 | -1 | -1 | -1 | -1 | -1 | -1 | -1 | -1 | -1 |  | 40.7916 | -0.12579 | -0.82762 | 2.6937
R17_17 | 144 | 158.2 | 943 | 844 | 124.8 | 0 | 0 | 18 | 17.42 | -1 | -1 | -1 | -1 | -1 | -1 | -1 | -1 | -1 | -1 | -1 | -1 | -1 | -1 |  | 28.3378 | -0.77107 | -0.58757 | 5.7633
R17_18 | 148 | 158.4 | 1002 | 830 | 124.8 | 0 | 0 | 16 | 19.95 | -1 | -1 | -1 | -1 | -1 | -1 | -1 | -1 | -1 | -1 | -1 | -1 | -1 | -1 |  | 28.2154 | -0.60713 | -0.44949 | 5.932
R17_19 | 326 | 199.1 | 801 | 792 | 124.6 | 0 | 0 | 11 | 39.78 | -1 | -1 | -1 | -1 | -1 | -1 | -1 | -1 | -1 | -1 | -1 | -1 | -1 | -1 |  | 37.7364 | -0.52459 | -0.90329 | 3.1389
R17_20 | 290 | 220.5 | 898 | 713 | 124.8 | 0 | 0 | 11 | 9.59 | -1 | -1 | -1 | -1 | -1 | -1 | -1 | -1 | -1 | -1 | -1 | -1 | -1 | -1 |  | 26.6614 | -0.48646 | -0.82249 | 2.8007
R17_21 | 299.8 | 211.5 | 878.2 | 727.6 | 124.8 | 0 | 0 | 9.9 | 25.81 | -1 | -1 | -1 | -1 | -1 | -1 | -1 | -1 | -1 | -1 | -1 | -1 | -1 | -1 |  | 30.4165 | -0.43129 | -0.83677 | 2.6434
R17_22 | 148.1 | 159.2 | 1001.8 | 830.1 | 124.6 | 0 | 0 | 16.1 | 18.98 | -1 | -1 | -1 | -1 | -1 | -1 | -1 | -1 | -1 | -1 | -1 | -1 | -1 | -1 |  | 28.0022 | -0.61431 | -0.45129 | 5.9484
R17_23 | 326.5 | 193.3 | 801.1 | 792.5 | 124.8 | 0 | 0 | 10.8 | 35.61 | -1 | -1 | -1 | -1 | -1 | -1 | -1 | -1 | -1 | -1 | -1 | -1 | -1 | -1 |  | 39.4188 | -0.48825 | -0.88099 | 3.1349
R17_24 | 276.4 | 217.4 | 897.7 | 712.9 | 124.8 | 0 | 0 | 11 | 9.55 | -1 | -1 | -1 | -1 | -1 | -1 | -1 | -1 | -1 | -1 | -1 | -1 | -1 | -1 |  | 25.9657 | -0.49998 | -0.84366 | 2.6723
R17_25 | 150.7 | 164.6 | 1074.5 | 687 | 124.8 | 0 | 0 | 15.6 | 15.44 | -1 | -1 | -1 | -1 | -1 | -1 | -1 | -1 | -1 | -1 | -1 | -1 | -1 | -1 |  | 25.6024 | -0.35611 | -0.31501 | 4.6591
R17_26 | 190.8 | 185.1 | 979.5 | 811 | 124.8 | 0 | 0 | 11.1 | 15.21 | -1 | -1 | -1 | -1 | -1 | -1 | -1 | -1 | -1 | -1 | -1 | -1 | -1 | -1 |  | 25.2974 | -0.51952 | -0.63383 | 4.553
R17_27 | 190.9 | 168.2 | 991.2 | 784 | 124.8 | 0 | 0 | 11.6 | 18.66 | -1 | -1 | -1 | -1 | -1 | -1 | -1 | -1 | -1 | -1 | -1 | -1 | -1 | -1 |  | 29.883 | -0.39935 | -0.52685 | 4.4886
R17_28 | 188.7 | 182.4 | 1023.3 | 732 | 124.8 | 0 | 0 | 11.7 | 20.01 | -1 | -1 | -1 | -1 | -1 | -1 | -1 | -1 | -1 | -1 | -1 | -1 | -1 | -1 |  | 25.2015 | -0.37568 | -0.51414 | 4.0754
R17_29 | 298.1 | 189.4 | 879 | 815 | 124.6 | 0 | 0 | 6.1 | 41.64 | -1 | -1 | -1 | -1 | -1 | -1 | -1 | -1 | -1 | -1 | -1 | -1 | -1 | -1 |  | 36.6076 | -0.30984 | -0.79129 | 3.1895
R17_30 | 318.9 | 212.7 | 860.5 | 725 | 124.8 | 0 | 0 | 5.7 | 36.09 | -1 | -1 | -1 | -1 | -1 | -1 | -1 | -1 | -1 | -1 | -1 | -1 | -1 | -1 |  | 32.0441 | -0.2957 | -0.93618 | 1.6056
R17_31 | 355.9 | 196.3 | 801.4 | 769 | 124.5 | 0 | 0 | 11 | 36.27 | -1 | -1 | -1 | -1 | -1 | -1 | -1 | -1 | -1 | -1 | -1 | -1 | -1 | -1 |  | 41.8349 | -0.41887 | -0.82561 | 3.1071
R17_32 | 199.8 | 185.4 | 849.3 | 856.5 | 124.8 | 0 | 0 | 12.6 | 18.01 | -1 | -1 | -1 | -1 | -1 | -1 | -1 | -1 | -1 | -1 | -1 | -1 | -1 | -1 |  | 27.2766 | -0.77879 | -0.95309 | 3.9191
R17_33 | 278.7 | 170.3 | 925.3 | 782 | 124.8 | 0 | 0 | 10.1 | 41.16 | -1 | -1 | -1 | -1 | -1 | -1 | -1 | -1 | -1 | -1 | -1 | -1 | -1 | -1 |  | 39.6239 | -0.26721 | -0.54885 | 4.105
R18_2 | 425 | 140 | 1041 | 740 | 50 | 25 | 0 | 2.5 | 61.97 | -1 | -1 | -1 | -1 | -1 | -1 | -1 | -1 | -1 | -1 | -1 | -1 | -1 | -1 | https://doi.org/10.1016/j.conbuildmat.2022.127082 | 64.646 | 0.97052 | 0.65786 | 4.301
R18_3 | 350 | 140 | 948 | 790 | 100 | 50 | 0 | 3 | 65.28 | -1 | -1 | -1 | -1 | -1 | -1 | -1 | -1 | -1 | -1 | -1 | -1 | -1 | -1 |  | 63.5535 | 0.92423 | 0.88574 | 4.1507
R18_4 | 275 | 140 | 887 | 870 | 150 | 75 | 0 | 3 | 62.14 | -1 | -1 | -1 | -1 | -1 | -1 | -1 | -1 | -1 | -1 | -1 | -1 | -1 | -1 |  | 62.4245 | 0.90241 | 1.21 | 4.7693
R18_5 | 400 | 160 | 999 | 710 | 100 | 0 | 0 | 2 | 52.28 | -1 | -1 | -1 | -1 | -1 | -1 | -1 | -1 | -1 | -1 | -1 | -1 | -1 | -1 |  | 53.9817 | 0.47183 | -0.20562 | 3.1242
R18_6 | 325 | 160 | 1101 | 660 | 150 | 25 | 0 | 2 | 50.92 | -1 | -1 | -1 | -1 | -1 | -1 | -1 | -1 | -1 | -1 | -1 | -1 | -1 | -1 |  | 51.3074 | 0.82631 | 0.55593 | 3.9698
R18_7 | 450 | 160 | 876 | 860 | 0 | 50 | 0 | 2 | 60.86 | -1 | -1 | -1 | -1 | -1 | -1 | -1 | -1 | -1 | -1 | -1 | -1 | -1 | -1 |  | 65.5574 | 0.90072 | 0.74742 | 3.6616
R18_8 | 375 | 160 | 948 | 790 | 50 | 75 | 0 | 2.25 | 61.37 | -1 | -1 | -1 | -1 | -1 | -1 | -1 | -1 | -1 | -1 | -1 | -1 | -1 | -1 |  | 62.9456 | 1.2293 | 1.4171 | 3.8595
R18_9 | 350 | 180 | 937 | 790 | 150 | 0 | 0 | 1 | 45.31 | -1 | -1 | -1 | -1 | -1 | -1 | -1 | -1 | -1 | -1 | -1 | -1 | -1 | -1 |  | 45.5768 | 0.10388 | -0.54384 | 3.3218
R18_10 | 375 | 180 | 876 | 860 | 100 | 25 | 0 | 1 | 55.42 | -1 | -1 | -1 | -1 | -1 | -1 | -1 | -1 | -1 | -1 | -1 | -1 | -1 | -1 |  | 51.3347 | 0.32479 | -0.067713 | 3.5218
R18_11 | 400 | 180 | 1090 | 660 | 50 | 50 | 0 | 1 | 54.4 | -1 | -1 | -1 | -1 | -1 | -1 | -1 | -1 | -1 | -1 | -1 | -1 | -1 | -1 |  | 54.208 | 1.239 | 1.1272 | 3.3407
R18_12 | 425 | 180 | 999 | 710 | 0 | 75 | 0 | 1.25 | 55.51 | -1 | -1 | -1 | -1 | -1 | -1 | -1 | -1 | -1 | -1 | -1 | -1 | -1 | -1 |  | 60.0284 | 1.4339 | 1.5115 | 2.893
R18_13 | 450 | 200 | 846 | 830 | 50 | 0 | 0 | 0.75 | 42.59 | -1 | -1 | -1 | -1 | -1 | -1 | -1 | -1 | -1 | -1 | -1 | -1 | -1 | -1 |  | 47.5694 | 0.066692 | -0.73453 | 2.2945
R18_14 | 475 | 200 | 937 | 780 | 0 | 25 | 0 | 0.75 | 45.47 | -1 | -1 | -1 | -1 | -1 | -1 | -1 | -1 | -1 | -1 | -1 | -1 | -1 | -1 |  | 51.893 | 0.63709 | 0.14988 | 2.7247
R18_15 | 300 | 200 | 988 | 710 | 150 | 50 | 0 | 0.75 | 40.46 | -1 | -1 | -1 | -1 | -1 | -1 | -1 | -1 | -1 | -1 | -1 | -1 | -1 | -1 |  | 42.4283 | 0.71255 | 0.59609 | 2.8523
R18_16 | 325 | 200 | 1050 | 630 | 100 | 75 | 0 | 1 | 40.89 | -1 | -1 | -1 | -1 | -1 | -1 | -1 | -1 | -1 | -1 | -1 | -1 | -1 | -1 |  | 46.7545 | 1.2699 | 1.3879 | 2.4974
R19_1 | 155 | 194 | 880 | 699 | 143 | 0 | 184 | 9 | 28.99 | -1 | -1 | -1 | -1 | -1 | -1 | -1 | -1 | -1 | -1 | -1 | -1 | -1 | -1 | https://doi.org/10.1016/S0008-8846(98)00165-3 | 34.8285 | -0.2888 | -0.093006 | 2.226
R19_2 | 151.8 | 167.5 | 944 | 694.6 | 138.7 | 0 | 178.1 | 18.3 | 36.35 | -1 | -1 | -1 | -1 | -1 | -1 | -1 | -1 | -1 | -1 | -1 | -1 | -1 | -1 |  | 41.5434 | -0.34503 | 0.35727 | 5.0989
R19_3 | 167 | 185 | 898 | 636 | 195 | 0 | 187 | 7 | 23.89 | -1 | -1 | -1 | -1 | -1 | -1 | -1 | -1 | -1 | -1 | -1 | -1 | -1 | -1 |  | 40.7876 | -0.064339 | 0.026424 | 1.906
R19_4 | 132 | 179 | 867 | 736 | 161 | 0 | 207 | 5 | 33.3 | -1 | -1 | -1 | -1 | -1 | -1 | -1 | -1 | -1 | -1 | -1 | -1 | -1 | -1 |  | 39.1333 | -0.1699 | -0.048755 | 1.9364
R19_5 | 255 | 189 | 919 | 749 | 77 | 0 | 99 | 6 | 33.8 | -1 | -1 | -1 | -1 | -1 | -1 | -1 | -1 | -1 | -1 | -1 | -1 | -1 | -1 |  | 37.3843 | -0.094097 | -0.29001 | 2.3943
R19_6 | 178 | 179.9 | 1007.3 | 746.8 | 118.6 | 0 | 129.8 | 3.6 | 39.16 | -1 | -1 | -1 | -1 | -1 | -1 | -1 | -1 | -1 | -1 | -1 | -1 | -1 | -1 |  | 34.9387 | 0.02676 | -0.017564 | 3.0243
R19_7 | 167 | 164 | 1007.3 | 770.1 | 167 | 0 | 75.4 | 7.9 | 41.41 | -1 | -1 | -1 | -1 | -1 | -1 | -1 | -1 | -1 | -1 | -1 | -1 | -1 | -1 |  | 36.1925 | -0.165 | -0.14084 | 4.5218
R19_8 | 149 | 183 | 953 | 780 | 92 | 0 | 118 | 7 | 23.52 | -1 | -1 | -1 | -1 | -1 | -1 | -1 | -1 | -1 | -1 | -1 | -1 | -1 | -1 |  | 29.222 | -0.27941 | -0.27069 | 2.837
R19_9 | 309.9 | 167.8 | 913.9 | 651.2 | 111.2 | 0 | 142.8 | 22.1 | 38.22 | -1 | -1 | -1 | -1 | -1 | -1 | -1 | -1 | -1 | -1 | -1 | -1 | -1 | -1 |  | 55.6251 | -0.1635 | 0.49412 | 5.8723
R19_10 | 237 | 247 | 853 | 695 | 71 | 0 | 92 | 6 | 28.63 | -1 | -1 | -1 | -1 | -1 | -1 | -1 | -1 | -1 | -1 | -1 | -1 | -1 | -1 |  | 18.2017 | -0.47191 | -0.8418 | 0.14085
R19_11 | 252 | 194 | 835 | 821 | 76 | 0 | 97 | 8 | 33.4 | -1 | -1 | -1 | -1 | -1 | -1 | -1 | -1 | -1 | -1 | -1 | -1 | -1 | -1 |  | 36.3923 | -0.38743 | -0.51253 | 2.7253
R19_12 | 397 | 167 | 967 | 633 | 158 | 0 | 17.2 | 20.8 | 55.65 | -1 | -1 | -1 | -1 | -1 | -1 | -1 | -1 | -1 | -1 | -1 | -1 | -1 | -1 |  | 56.9244 | -0.055275 | 0.17278 | 6.5735
R19_13 | 158.6 | 175.1 | 953.3 | 719.7 | 116 | 0 | 148.9 | 15 | 27.68 | -1 | -1 | -1 | -1 | -1 | -1 | -1 | -1 | -1 | -1 | -1 | -1 | -1 | -1 |  | 36.5252 | -0.33405 | 0.12601 | 4.3939
R19_14 | 160 | 182 | 824 | 879 | 122 | 0 | 128 | 6.4 | 39.4 | -1 | -1 | -1 | -1 | -1 | -1 | -1 | -1 | -1 | -1 | -1 | -1 | -1 | -1 |  | 34.148 | -0.51489 | -0.51647 | 3.0307
R19_15 | 387 | 157 | 938 | 845 | 94 | 0 | 20 | 13.9 | 46.68 | -1 | -1 | -1 | -1 | -1 | -1 | -1 | -1 | -1 | -1 | -1 | -1 | -1 | -1 |  | 56.6814 | -0.093574 | -0.0014169 | 6.9763
R19_16 | 162 | 202 | 820 | 680 | 164 | 0 | 214 | 10 | 30.65 | -1 | -1 | -1 | -1 | -1 | -1 | -1 | -1 | -1 | -1 | -1 | -1 | -1 | -1 |  | 37.1686 | -0.35945 | -0.087827 | 1.8799
R19_17 | 262 | 195 | 895 | 733 | 86 | 0 | 111 | 5 | 33.72 | -1 | -1 | -1 | -1 | -1 | -1 | -1 | -1 | -1 | -1 | -1 | -1 | -1 | -1 |  | 37.8954 | -0.077407 | -0.32125 | 1.8512
R19_18 | 218.2 | 140.8 | 1075.7 | 792.7 | 123.8 | 0 | 54.6 | 11.9 | 55.51 | -1 | -1 | -1 | -1 | -1 | -1 | -1 | -1 | -1 | -1 | -1 | -1 | -1 | -1 |  | 44.9364 | -0.010265 | 0.2234 | 6.5943
R19_19 | 387 | 157 | 938 | 845 | 94 | 0 | 20 | 11.6 | 46.68 | -1 | -1 | -1 | -1 | -1 | -1 | -1 | -1 | -1 | -1 | -1 | -1 | -1 | -1 |  | 56.5103 | -0.026563 | -0.049287 | 6.4577
R19_20 | 160 | 203 | 829 | 710 | 146 | 0 | 188 | 11 | 32.84 | -1 | -1 | -1 | -1 | -1 | -1 | -1 | -1 | -1 | -1 | -1 | -1 | -1 | -1 |  | 33.8239 | -0.46016 | -0.2001 | 2.2373
R19_21 | 252.1 | 193.8 | 835.5 | 821.4 | 75.6 | 0 | 97.1 | 8.3 | 33.4 | -1 | -1 | -1 | -1 | -1 | -1 | -1 | -1 | -1 | -1 | -1 | -1 | -1 | -1 |  | 36.4721 | -0.39446 | -0.50335 | 2.8032
R19_22 | 446 | 162 | 967 | 712 | 79 | 0 | 24 | 11.6 | 44.42 | -1 | -1 | -1 | -1 | -1 | -1 | -1 | -1 | -1 | -1 | -1 | -1 | -1 | -1 |  | 60.6796 | 0.277 | 0.11975 | 5.2491
R19_23 | 446 | 162 | 967 | 712 | 79 | 0 | 24 | 11.6 | 57.03 | -1 | -1 | -1 | -1 | -1 | -1 | -1 | -1 | -1 | -1 | -1 | -1 | -1 | -1 |  | 60.6796 | 0.277 | 0.11975 | 5.2491
R19_24 | 276 | 180 | 870 | 768 | 90 | 0 | 116 | 9 | 44.28 | -1 | -1 | -1 | -1 | -1 | -1 | -1 | -1 | -1 | -1 | -1 | -1 | -1 | -1 |  | 44.9432 | -0.15399 | -0.16985 | 3.2363
R19_25 | 359 | 154 | 942 | 801 | 141 | 0 | 19 | 10.9 | 59.49 | -1 | -1 | -1 | -1 | -1 | -1 | -1 | -1 | -1 | -1 | -1 | -1 | -1 | -1 |  | 55.8809 | -0.0039572 | -0.08793 | 6.0115
R19_26 | 159 | 201 | 848 | 669 | 161 | 0 | 209 | 7 | 30.88 | -1 | -1 | -1 | -1 | -1 | -1 | -1 | -1 | -1 | -1 | -1 | -1 | -1 | -1 |  | 36.1163 | -0.22952 | -0.10476 | 1.3132
R19_27 | 136.4 | 171.6 | 922.6 | 764.4 | 125.8 | 0 | 161.6 | 10.4 | 29.07 | -1 | -1 | -1 | -1 | -1 | -1 | -1 | -1 | -1 | -1 | -1 | -1 | -1 | -1 |  | 36.5339 | -0.30442 | -0.0040645 | 3.628
R19_28 | 184 | 213 | 923 | 623 | 190 | 0 | 86 | 6 | 22.93 | -1 | -1 | -1 | -1 | -1 | -1 | -1 | -1 | -1 | -1 | -1 | -1 | -1 | -1 |  | 25.8302 | -0.25969 | -0.57299 | 1.0744
R19_29 | 136 | 199 | 847 | 783 | 98 | 0 | 196 | 6 | 26.97 | -1 | -1 | -1 | -1 | -1 | -1 | -1 | -1 | -1 | -1 | -1 | -1 | -1 | -1 |  | 30.5964 | -0.38336 | -0.2631 | 1.6785
R19_30 | 144 | 192 | 814 | 805 | 133 | 0 | 170 | 8 | 29.87 | -1 | -1 | -1 | -1 | -1 | -1 | -1 | -1 | -1 | -1 | -1 | -1 | -1 | -1 |  | 33.3226 | -0.50835 | -0.37688 | 2.3833
R19_31 | 149 | 192 | 935 | 623 | 194 | 0 | 153 | 8 | 24.58 | -1 | -1 | -1 | -1 | -1 | -1 | -1 | -1 | -1 | -1 | -1 | -1 | -1 | -1 |  | 33.6376 | -0.15793 | -0.11284 | 1.9627
R19_32 | 213.8 | 181.7 | 1066 | 785.5 | 24.5 | 0 | 98.1 | 6.7 | 40.23 | -1 | -1 | -1 | -1 | -1 | -1 | -1 | -1 | -1 | -1 | -1 | -1 | -1 | -1 |  | 31.7063 | 0.0040456 | 0.054505 | 4.0217
R19_33 | 259.9 | 170.6 | 935.7 | 762.9 | 78.4 | 0 | 100.6 | 10.4 | 49.77 | -1 | -1 | -1 | -1 | -1 | -1 | -1 | -1 | -1 | -1 | -1 | -1 | -1 | -1 |  | 43.6321 | -0.10728 | -0.043161 | 3.9768
R19_34 | 236.9 | 246.9 | 852.9 | 695.4 | 71.5 | 0 | 91.7 | 6 | 28.63 | -1 | -1 | -1 | -1 | -1 | -1 | -1 | -1 | -1 | -1 | -1 | -1 | -1 | -1 |  | 18.2184 | -0.47279 | -0.84301 | 0.14913
R19_35 | 162 | 178.8 | 838.1 | 741.4 | 148.1 | 0 | 190.1 | 18.8 | 33.76 | -1 | -1 | -1 | -1 | -1 | -1 | -1 | -1 | -1 | -1 | -1 | -1 | -1 | -1 |  | 41.8279 | -0.57874 | 0.12232 | 4.7565
R19_36 | 277 | 190.6 | 946.5 | 665.6 | 91 | 0 | 116.8 | 7 | 43.58 | -1 | -1 | -1 | -1 | -1 | -1 | -1 | -1 | -1 | -1 | -1 | -1 | -1 | -1 |  | 41.0955 | 0.077229 | -0.058874 | 2.2512
R19_37 | 143 | 191 | 967 | 643 | 143 | 0 | 169 | 8 | 29.72 | -1 | -1 | -1 | -1 | -1 | -1 | -1 | -1 | -1 | -1 | -1 | -1 | -1 | -1 |  | 32.192 | -0.10936 | 0.023709 | 2.1074
R19_38 | 153 | 178 | 867 | 824 | 113 | 0 | 145 | 8 | 26.23 | -1 | -1 | -1 | -1 | -1 | -1 | -1 | -1 | -1 | -1 | -1 | -1 | -1 | -1 |  | 35.0899 | -0.40316 | -0.28848 | 3.0955
R19_39 | 491 | 210 | 882 | 699 | 123 | 0 | 26 | 3.9 | 55.55 | -1 | -1 | -1 | -1 | -1 | -1 | -1 | -1 | -1 | -1 | -1 | -1 | -1 | -1 |  | 54.364 | 0.24337 | -0.3412 | 2.9943
R19_40 | 143.7 | 191.6 | 814.1 | 805.3 | 132.6 | 0 | 170.2 | 8.5 | 29.87 | -1 | -1 | -1 | -1 | -1 | -1 | -1 | -1 | -1 | -1 | -1 | -1 | -1 | -1 |  | 33.4372 | -0.52131 | -0.36434 | 2.497
R19_41 | 298 | 201 | 878 | 655 | 107 | 0 | 137 | 6 | 53.52 | -1 | -1 | -1 | -1 | -1 | -1 | -1 | -1 | -1 | -1 | -1 | -1 | -1 | -1 |  | 43.2566 | 0.04565 | -0.15282 | 1.4619
R19_42 | 173.8 | 172.3 | 1007.2 | 746.6 | 159.9 | 0 | 93.4 | 9.7 | 37.81 | -1 | -1 | -1 | -1 | -1 | -1 | -1 | -1 | -1 | -1 | -1 | -1 | -1 | -1 |  | 35.8507 | -0.18774 | -0.036335 | 4.6453
R19_43 | 136 | 172 | 923 | 764 | 126 | 0 | 162 | 10 | 29.07 | -1 | -1 | -1 | -1 | -1 | -1 | -1 | -1 | -1 | -1 | -1 | -1 | -1 | -1 |  | 36.3845 | -0.29404 | -0.011599 | 3.5369
R19_44 | 149 | 193 | 892 | 780 | 109 | 0 | 139 | 6 | 23.69 | -1 | -1 | -1 | -1 | -1 | -1 | -1 | -1 | -1 | -1 | -1 | -1 | -1 | -1 |  | 29.2091 | -0.35465 | -0.38272 | 2.1184
R19_45 | 172.4 | 156.8 | 1006.3 | 856.4 | 172.4 | 0 | 13.6 | 4.1 | 33.69 | -1 | -1 | -1 | -1 | -1 | -1 | -1 | -1 | -1 | -1 | -1 | -1 | -1 | -1 |  | 34.0449 | -0.20956 | -0.48869 | 4.6573
R19_46 | 266 | 178 | 910 | 745 | 87 | 0 | 112 | 10 | 39.42 | -1 | -1 | -1 | -1 | -1 | -1 | -1 | -1 | -1 | -1 | -1 | -1 | -1 | -1 |  | 43.6203 | -0.11832 | -0.079573 | 3.4931
R19_47 | 297.8 | 201.3 | 878.4 | 655.3 | 106.9 | 0 | 137.2 | 6 | 53.52 | -1 | -1 | -1 | -1 | -1 | -1 | -1 | -1 | -1 | -1 | -1 | -1 | -1 | -1 |  | 43.1613 | 0.044231 | -0.15224 | 1.4687
R19_48 | 168 | 121.8 | 1058.7 | 780.1 | 163.8 | 0 | 42.1 | 5.7 | 24.24 | -1 | -1 | -1 | -1 | -1 | -1 | -1 | -1 | -1 | -1 | -1 | -1 | -1 | -1 |  | 44.8168 | 0.12418 | -0.038064 | 4.7736
R19_49 | 446 | 162 | 967 | 712 | 79 | 0 | 24 | 10.3 | 53.39 | -1 | -1 | -1 | -1 | -1 | -1 | -1 | -1 | -1 | -1 | -1 | -1 | -1 | -1 |  | 60.5828 | 0.31487 | 0.092689 | 4.9559
R19_50 | 277 | 191 | 946 | 666 | 91 | 0 | 117 | 7 | 43.57 | -1 | -1 | -1 | -1 | -1 | -1 | -1 | -1 | -1 | -1 | -1 | -1 | -1 | -1 |  | 41.0049 | 0.074341 | -0.060787 | 2.2502
R19_51 | 155.2 | 193.8 | 879.6 | 698.5 | 143.2 | 0 | 183.9 | 9.2 | 28.99 | -1 | -1 | -1 | -1 | -1 | -1 | -1 | -1 | -1 | -1 | -1 | -1 | -1 | -1 |  | 34.9226 | -0.29334 | -0.089269 | 2.2629
R19_52 | 334 | 189 | 967 | 633 | 158 | 0 | 17.6 | 15.3 | 44.33 | -1 | -1 | -1 | -1 | -1 | -1 | -1 | -1 | -1 | -1 | -1 | -1 | -1 | -1 |  | 43.1142 | -0.1431 | -0.18726 | 4.6126
R19_53 | 261.9 | 195.4 | 895.2 | 732.6 | 86.1 | 0 | 110.5 | 5 | 33.72 | -1 | -1 | -1 | -1 | -1 | -1 | -1 | -1 | -1 | -1 | -1 | -1 | -1 | -1 |  | 37.7307 | -0.079789 | -0.32546 | 1.8428
R19_54 | 264.5 | 195.5 | 832.6 | 790.4 | 86.5 | 0 | 111 | 5.9 | 41.54 | -1 | -1 | -1 | -1 | -1 | -1 | -1 | -1 | -1 | -1 | -1 | -1 | -1 | -1 |  | 38.7663 | -0.25378 | -0.4626 | 2.1115
R19_55 | 162 | 216 | 822 | 638 | 172 | 0 | 207 | 10 | 39.84 | -1 | -1 | -1 | -1 | -1 | -1 | -1 | -1 | -1 | -1 | -1 | -1 | -1 | -1 |  | 32.7716 | -0.39336 | -0.1891 | 1.2645
R19_56 | 275 | 162 | 830 | 765 | 120 | 0 | 180 | 10.4 | 76.24 | -1 | -1 | -1 | -1 | -1 | -1 | -1 | -1 | -1 | -1 | -1 | -1 | -1 | -1 |  | 56.9673 | -0.055263 | 0.19878 | 3.8814
R19_57 | 280 | 172 | 825 | 805 | 100 | 0 | 129 | 9 | 52.82 | -1 | -1 | -1 | -1 | -1 | -1 | -1 | -1 | -1 | -1 | -1 | -1 | -1 | -1 |  | 49.6416 | -0.18945 | -0.16451 | 3.4855
R19_58 | 310 | 168 | 914 | 651 | 111 | 0 | 143 | 22 | 33.69 | -1 | -1 | -1 | -1 | -1 | -1 | -1 | -1 | -1 | -1 | -1 | -1 | -1 | -1 |  | 55.5792 | -0.16067 | 0.4926 | 5.8472
R19_59 | 446 | 162 | 967 | 712 | 79 | 0 | 24 | 11.6 | 51.02 | -1 | -1 | -1 | -1 | -1 | -1 | -1 | -1 | -1 | -1 | -1 | -1 | -1 | -1 |  | 60.6796 | 0.277 | 0.11975 | 5.2491
R19_60 | 261 | 201 | 864 | 761 | 78 | 0 | 100 | 9 | 32.4 | -1 | -1 | -1 | -1 | -1 | -1 | -1 | -1 | -1 | -1 | -1 | -1 | -1 | -1 |  | 35.4073 | -0.31926 | -0.41673 | 2.5426
R19_61 | 145 | 184 | 833 | 880 | 119 | 0 | 116 | 5.7 | 29.16 | -1 | -1 | -1 | -1 | -1 | -1 | -1 | -1 | -1 | -1 | -1 | -1 | -1 | -1 |  | 30.6121 | -0.54502 | -0.61914 | 2.7251
R19_62 | 424 | 168 | 822 | 750 | 132 | 0 | 22 | 8.9 | 72.1 | -1 | -1 | -1 | -1 | -1 | -1 | -1 | -1 | -1 | -1 | -1 | -1 | -1 | -1 |  | 59.467 | 0.020166 | -0.39779 | 3.6796
R19_63 | 284 | 179 | 842 | 801 | 141 | 0 | 15 | 5.5 | 43.73 | -1 | -1 | -1 | -1 | -1 | -1 | -1 | -1 | -1 | -1 | -1 | -1 | -1 | -1 |  | 39.992 | -0.28216 | -0.81107 | 2.5668
R19_64 | 260 | 171 | 936 | 763 | 78 | 0 | 101 | 10 | 49.77 | -1 | -1 | -1 | -1 | -1 | -1 | -1 | -1 | -1 | -1 | -1 | -1 | -1 | -1 |  | 43.5161 | -0.096446 | -0.050116 | 3.8892
R19_65 | 153.1 | 178.5 | 1001.9 | 688.7 | 113 | 0 | 145 | 8 | 25.56 | -1 | -1 | -1 | -1 | -1 | -1 | -1 | -1 | -1 | -1 | -1 | -1 | -1 | -1 |  | 33.5304 | -0.062154 | 0.061145 | 2.8644
R19_66 | 144 | 178 | 941 | 774 | 106 | 0 | 136 | 7 | 26.14 | -1 | -1 | -1 | -1 | -1 | -1 | -1 | -1 | -1 | -1 | -1 | -1 | -1 | -1 |  | 32.2436 | -0.24664 | -0.18624 | 2.8649
R19_67 | 355 | 145 | 967 | 871 | 97 | 0 | 19 | 13.1 | 44.03 | -1 | -1 | -1 | -1 | -1 | -1 | -1 | -1 | -1 | -1 | -1 | -1 | -1 | -1 |  | 56.3506 | -0.068912 | 0.047626 | 7.3389
R19_68 | 157 | 200 | 819 | 704 | 152 | 0 | 214 | 9 | 33.05 | -1 | -1 | -1 | -1 | -1 | -1 | -1 | -1 | -1 | -1 | -1 | -1 | -1 | -1 |  | 36.6665 | -0.3578 | -0.11715 | 1.8092
R19_69 | 260.9 | 200.6 | 864.5 | 761.5 | 78.3 | 0 | 100.5 | 8.6 | 32.4 | -1 | -1 | -1 | -1 | -1 | -1 | -1 | -1 | -1 | -1 | -1 | -1 | -1 | -1 |  | 35.5346 | -0.30486 | -0.41885 | 2.4748
R19_70 | 149 | 182.9 | 953.4 | 780.3 | 91.7 | 0 | 117.6 | 7.1 | 23.52 | -1 | -1 | -1 | -1 | -1 | -1 | -1 | -1 | -1 | -1 | -1 | -1 | -1 | -1 |  | 29.2095 | -0.28221 | -0.2694 | 2.8632
R19_71 | 255.3 | 188.6 | 919 | 749.3 | 77 | 0 | 98.8 | 6.5 | 33.8 | -1 | -1 | -1 | -1 | -1 | -1 | -1 | -1 | -1 | -1 | -1 | -1 | -1 | -1 |  | 37.553 | -0.10663 | -0.27818 | 2.5148
R19_72 | 266.2 | 177.9 | 909.7 | 744.5 | 87.5 | 0 | 112.3 | 10.4 | 39.42 | -1 | -1 | -1 | -1 | -1 | -1 | -1 | -1 | -1 | -1 | -1 | -1 | -1 | -1 |  | 43.7483 | -0.12846 | -0.069284 | 3.5827
R19_73 | 152 | 168 | 944 | 695 | 139 | 0 | 178 | 18 | 36.35 | -1 | -1 | -1 | -1 | -1 | -1 | -1 | -1 | -1 | -1 | -1 | -1 | -1 | -1 |  | 41.4112 | -0.33911 | 0.34926 | 5.0402
R19_74 | 160.2 | 203.2 | 828.7 | 709.7 | 146.4 | 0 | 188 | 11.3 | 35.31 | -1 | -1 | -1 | -1 | -1 | -1 | -1 | -1 | -1 | -1 | -1 | -1 | -1 | -1 |  | 33.8313 | -0.46964 | -0.19486 | 2.3026
R19_75 | 156 | 221 | 854 | 614 | 187 | 0 | 178 | 7 | 29.41 | -1 | -1 | -1 | -1 | -1 | -1 | -1 | -1 | -1 | -1 | -1 | -1 | -1 | -1 |  | 28.3896 | -0.32296 | -0.35033 | 0.55398
R19_76 | 143.8 | 178.1 | 941.5 | 774.3 | 106.2 | 0 | 136.3 | 7.5 | 26.15 | -1 | -1 | -1 | -1 | -1 | -1 | -1 | -1 | -1 | -1 | -1 | -1 | -1 | -1 |  | 32.2633 | -0.26134 | -0.17328 | 2.9912
R19_77 | 139.9 | 200.3 | 916 | 753.4 | 103.3 | 0 | 132.6 | 7.4 | 36.44 | -1 | -1 | -1 | -1 | -1 | -1 | -1 | -1 | -1 | -1 | -1 | -1 | -1 | -1 |  | 25.1439 | -0.39828 | -0.3863 | 2.1143
R19_78 | 287.3 | 187.6 | 904.4 | 695.9 | 93.9 | 0 | 120.5 | 9.2 | 43.8 | -1 | -1 | -1 | -1 | -1 | -1 | -1 | -1 | -1 | -1 | -1 | -1 | -1 | -1 |  | 44.1154 | -0.037054 | -0.065916 | 2.8186
R19_79 | 214.9 | 155.6 | 1014.3 | 780.6 | 121.9 | 0 | 53.8 | 9.6 | 52.2 | -1 | -1 | -1 | -1 | -1 | -1 | -1 | -1 | -1 | -1 | -1 | -1 | -1 | -1 |  | 40.3231 | -0.099044 | -0.089192 | 4.9436
R19_80 | 140 | 237 | 869 | 656 | 128 | 0 | 164 | 6 | 35.23 | -1 | -1 | -1 | -1 | -1 | -1 | -1 | -1 | -1 | -1 | -1 | -1 | -1 | -1 |  | 18.2454 | -0.4517 | -0.54915 | 0.085288
R19_81 | 333 | 167 | 996 | 652 | 163 | 0 | 17.5 | 17.9 | 47.28 | -1 | -1 | -1 | -1 | -1 | -1 | -1 | -1 | -1 | -1 | -1 | -1 | -1 | -1 |  | 49.545 | -0.090134 | 0.055199 | 6.0207
R19_82 | 135 | 196 | 965 | 643 | 193 | 0 | 105 | 6 | 21.91 | -1 | -1 | -1 | -1 | -1 | -1 | -1 | -1 | -1 | -1 | -1 | -1 | -1 | -1 |  | 26.5983 | -0.21098 | -0.37906 | 1.6978
R19_83 | 146.5 | 201.9 | 860 | 829.5 | 89.3 | 0 | 114.6 | 8.8 | 19.99 | -1 | -1 | -1 | -1 | -1 | -1 | -1 | -1 | -1 | -1 | -1 | -1 | -1 | -1 |  | 24.0969 | -0.62614 | -0.59975 | 2.5771
R19_84 | 168.9 | 158.3 | 1080.8 | 796.2 | 124.3 | 0 | 42.2 | 10.8 | 31.12 | -1 | -1 | -1 | -1 | -1 | -1 | -1 | -1 | -1 | -1 | -1 | -1 | -1 | -1 |  | 33.2274 | -0.19187 | -0.047234 | 5.8163
R19_85 | 314 | 178.9 | 869.1 | 690.2 | 113.2 | 0 | 145.3 | 8 | 46.23 | -1 | -1 | -1 | -1 | -1 | -1 | -1 | -1 | -1 | -1 | -1 | -1 | -1 | -1 |  | 52.6782 | 0.095483 | 0.060551 | 2.7171
R19_86 | 173.5 | 164.8 | 1006.2 | 793.5 | 173.5 | 0 | 50.1 | 6.5 | 38.2 | -1 | -1 | -1 | -1 | -1 | -1 | -1 | -1 | -1 | -1 | -1 | -1 | -1 | -1 |  | 34.9017 | -0.18581 | -0.28806 | 4.5045
R19_87 | 148.5 | 192.7 | 892.4 | 780 | 108.6 | 0 | 139.4 | 6.1 | 23.7 | -1 | -1 | -1 | -1 | -1 | -1 | -1 | -1 | -1 | -1 | -1 | -1 | -1 | -1 |  | 29.2566 | -0.35581 | -0.37752 | 2.1405
R19_88 | 272.8 | 209.7 | 904 | 679.7 | 81.8 | 0 | 105.1 | 9 | 37.17 | -1 | -1 | -1 | -1 | -1 | -1 | -1 | -1 | -1 | -1 | -1 | -1 | -1 | -1 |  | 34.2806 | -0.1817 | -0.30388 | 2.0197
R19_89 | 165 | 175.1 | 1005.8 | 746.6 | 132.1 | 0 | 128.5 | 8.1 | 46.39 | -1 | -1 | -1 | -1 | -1 | -1 | -1 | -1 | -1 | -1 | -1 | -1 | -1 | -1 |  | 35.638 | -0.11374 | 0.064796 | 4.0681
R19_90 | 182 | 170.2 | 1059.4 | 780.7 | 122 | 0 | 45.2 | 8.2 | 31.27 | -1 | -1 | -1 | -1 | -1 | -1 | -1 | -1 | -1 | -1 | -1 | -1 | -1 | -1 |  | 31.3757 | -0.15588 | -0.17452 | 4.7822
R19_91 | 154 | 228 | 845 | 612 | 185 | 0 | 174 | 7 | 24.34 | -1 | -1 | -1 | -1 | -1 | -1 | -1 | -1 | -1 | -1 | -1 | -1 | -1 | -1 |  | 25.7987 | -0.37985 | -0.43674 | 0.29889
R19_92 | 250 | 159 | 860 | 800 | 95 | 0 | 180 | 9.5 | 67.87 | -1 | -1 | -1 | -1 | -1 | -1 | -1 | -1 | -1 | -1 | -1 | -1 | -1 | -1 |  | 53.7554 | -0.061782 | 0.21165 | 4.0545
R19_93 | 139.7 | 236.7 | 868.6 | 655.6 | 127.7 | 0 | 163.9 | 5.8 | 35.23 | -1 | -1 | -1 | -1 | -1 | -1 | -1 | -1 | -1 | -1 | -1 | -1 | -1 | -1 |  | 18.2579 | -0.44518 | -0.55495 | 0.022542
R19_94 | 132 | 178.9 | 866.9 | 735.6 | 160.9 | 0 | 206.5 | 5.5 | 33.31 | -1 | -1 | -1 | -1 | -1 | -1 | -1 | -1 | -1 | -1 | -1 | -1 | -1 | -1 |  | 39.1499 | -0.18444 | -0.04127 | 2.0373
R19_95 | 162 | 179 | 838 | 741 | 148 | 0 | 190 | 19 | 33.76 | -1 | -1 | -1 | -1 | -1 | -1 | -1 | -1 | -1 | -1 | -1 | -1 | -1 | -1 |  | 41.7719 | -0.58542 | 0.12453 | 4.7914
R19_96 | 153 | 178 | 1002 | 689 | 113 | 0 | 145 | 8 | 25.56 | -1 | -1 | -1 | -1 | -1 | -1 | -1 | -1 | -1 | -1 | -1 | -1 | -1 | -1 |  | 33.6604 | -0.059997 | 0.063429 | 2.8714
R19_97 | 273 | 210 | 904 | 680 | 82 | 0 | 105 | 9 | 37.17 | -1 | -1 | -1 | -1 | -1 | -1 | -1 | -1 | -1 | -1 | -1 | -1 | -1 | -1 |  | 34.2218 | -0.18337 | -0.30493 | 2.0267
R19_98 | 279.8 | 172.4 | 825.1 | 804.9 | 100.4 | 0 | 128.9 | 9.5 | 52.83 | -1 | -1 | -1 | -1 | -1 | -1 | -1 | -1 | -1 | -1 | -1 | -1 | -1 | -1 |  | 49.5522 | -0.20649 | -0.15623 | 3.5987
R19_99 | 265 | 195 | 833 | 790 | 86 | 0 | 111 | 6 | 41.54 | -1 | -1 | -1 | -1 | -1 | -1 | -1 | -1 | -1 | -1 | -1 | -1 | -1 | -1 |  | 38.9446 | -0.25194 | -0.45658 | 2.1342
R19_100 | 141.9 | 173.5 | 882.6 | 785.3 | 129.7 | 0 | 166.6 | 10.9 | 44.61 | -1 | -1 | -1 | -1 | -1 | -1 | -1 | -1 | -1 | -1 | -1 | -1 | -1 | -1 |  | 37.5923 | -0.38901 | -0.068108 | 3.6519
R19_101 | 491 | 201 | 822 | 699 | 123 | 0 | 26 | 3.9 | 57.92 | -1 | -1 | -1 | -1 | -1 | -1 | -1 | -1 | -1 | -1 | -1 | -1 | -1 | -1 |  | 57.1974 | 0.20641 | -0.48207 | 2.2276
R19_102 | 314 | 179 | 869 | 690 | 113 | 0 | 145 | 8 | 46.23 | -1 | -1 | -1 | -1 | -1 | -1 | -1 | -1 | -1 | -1 | -1 | -1 | -1 | -1 |  | 52.615 | 0.094595 | 0.057891 | 2.7076
R19_103 | 424 | 178 | 822 | 750 | 132 | 0 | 22 | 8.5 | 62.05 | -1 | -1 | -1 | -1 | -1 | -1 | -1 | -1 | -1 | -1 | -1 | -1 | -1 | -1 |  | 56.6299 | -0.019747 | -0.44848 | 3.5469
R19_104 | 159 | 175 | 953 | 720 | 116 | 0 | 149 | 15 | 27.68 | -1 | -1 | -1 | -1 | -1 | -1 | -1 | -1 | -1 | -1 | -1 | -1 | -1 | -1 |  | 36.611 | -0.33328 | 0.12719 | 4.3996
R19_105 | 144 | 176 | 1021 | 709 | 195 | 0 | 15 | 6 | 15.34 | -1 | -1 | -1 | -1 | -1 | -1 | -1 | -1 | -1 | -1 | -1 | -1 | -1 | -1 |  | 25.7953 | -0.23603 | -0.58369 | 2.9916
R19_106 | 355 | 145 | 967 | 871 | 97 | 0 | 19 | 12.3 | 55.45 | -1 | -1 | -1 | -1 | -1 | -1 | -1 | -1 | -1 | -1 | -1 | -1 | -1 | -1 |  | 56.2911 | -0.045604 | 0.030976 | 7.1585
R19_107 | 153.6 | 220.1 | 923.2 | 657.9 | 112.3 | 0 | 144.2 | 10.1 | 16.5 | -1 | -1 | -1 | -1 | -1 | -1 | -1 | -1 | -1 | -1 | -1 | -1 | -1 | -1 |  | 22.1994 | -0.41186 | -0.32166 | 1.6309
R19_108 | 143 | 190.7 | 967.4 | 643.5 | 142.7 | 0 | 169.4 | 8.4 | 29.73 | -1 | -1 | -1 | -1 | -1 | -1 | -1 | -1 | -1 | -1 | -1 | -1 | -1 | -1 |  | 32.3268 | -0.11877 | 0.036663 | 2.2109
R19_109 | 142 | 174 | 883 | 785 | 130 | 0 | 167 | 11 | 44.61 | -1 | -1 | -1 | -1 | -1 | -1 | -1 | -1 | -1 | -1 | -1 | -1 | -1 | -1 |  | 37.5149 | -0.39277 | -0.064305 | 3.6808
R19_110 | 277.2 | 160.7 | 1061.7 | 782.5 | 24.5 | 0 | 97.8 | 11.2 | 63.14 | -1 | -1 | -1 | -1 | -1 | -1 | -1 | -1 | -1 | -1 | -1 | -1 | -1 | -1 |  | 45.2215 | 0.11435 | 0.37708 | 5.6546
R19_111 | 287 | 188 | 904 | 696 | 94 | 0 | 121 | 9 | 41.94 | -1 | -1 | -1 | -1 | -1 | -1 | -1 | -1 | -1 | -1 | -1 | -1 | -1 | -1 |  | 44.0032 | -0.033794 | -0.070769 | 2.7698
R19_112 | 202 | 206 | 942 | 801 | 141 | 0 | 11 | 1.7 | 21.97 | -1 | -1 | -1 | -1 | -1 | -1 | -1 | -1 | -1 | -1 | -1 | -1 | -1 | -1 |  | 21.8315 | -0.35442 | -0.9299 | 2.0877
R19_113 | 154 | 220 | 923 | 658 | 112 | 0 | 144 | 10 | 16.5 | -1 | -1 | -1 | -1 | -1 | -1 | -1 | -1 | -1 | -1 | -1 | -1 | -1 | -1 |  | 22.237 | -0.40824 | -0.32429 | 1.6063
R19_114 | 164 | 197 | 961 | 641 | 128 | 0 | 163 | 8 | 27.23 | -1 | -1 | -1 | -1 | -1 | -1 | -1 | -1 | -1 | -1 | -1 | -1 | -1 | -1 |  | 31.7518 | -0.1087 | -0.015966 | 1.9475
R19_115 | 167.4 | 175.5 | 1006.3 | 746.6 | 128.6 | 0 | 129.9 | 7.8 | 41.2 | -1 | -1 | -1 | -1 | -1 | -1 | -1 | -1 | -1 | -1 | -1 | -1 | -1 | -1 |  | 35.7356 | -0.09832 | 0.068956 | 3.9952
R19_116 | 387 | 157 | 938 | 845 | 94 | 0 | 20 | 14.3 | 50.24 | -1 | -1 | -1 | -1 | -1 | -1 | -1 | -1 | -1 | -1 | -1 | -1 | -1 | -1 |  | 56.7111 | -0.10523 | 0.0069084 | 7.0665
R19_117 | 213.7 | 181.7 | 1065.8 | 785.4 | 24.5 | 0 | 98.1 | 6.9 | 45.71 | -1 | -1 | -1 | -1 | -1 | -1 | -1 | -1 | -1 | -1 | -1 | -1 | -1 | -1 |  | 31.7101 | -0.0021588 | 0.057788 | 4.0616
R19_118 | 359 | 154 | 942 | 801 | 141 | 0 | 19 | 10.9 | 62.94 | -1 | -1 | -1 | -1 | -1 | -1 | -1 | -1 | -1 | -1 | -1 | -1 | -1 | -1 |  | 55.8809 | -0.0039572 | -0.08793 | 6.0115
R19_119 | 153.1 | 178.5 | 867.2 | 824 | 113 | 0 | 145 | 8 | 26.23 | -1 | -1 | -1 | -1 | -1 | -1 | -1 | -1 | -1 | -1 | -1 | -1 | -1 | -1 |  | 34.96 | -0.40524 | -0.28976 | 3.097
R19_120 | 140 | 200 | 916 | 753 | 103 | 0 | 133 | 7 | 36.44 | -1 | -1 | -1 | -1 | -1 | -1 | -1 | -1 | -1 | -1 | -1 | -1 | -1 | -1 |  | 25.2279 | -0.38369 | -0.39128 | 2.0195
R19_121 | 147 | 202 | 860 | 829 | 89 | 0 | 115 | 9 | 19.99 | -1 | -1 | -1 | -1 | -1 | -1 | -1 | -1 | -1 | -1 | -1 | -1 | -1 | -1 |  | 24.1587 | -0.63012 | -0.59299 | 2.6183
R19_122 | 276.4 | 179.6 | 870.1 | 768.3 | 90.3 | 0 | 116 | 8.9 | 44.28 | -1 | -1 | -1 | -1 | -1 | -1 | -1 | -1 | -1 | -1 | -1 | -1 | -1 | -1 |  | 45.109 | -0.14841 | -0.16857 | 3.2291
R20_5SF | 522.5 | 172.36 | 722 | 970 | 0 | 27.5 | 0 | 8.25 | 49.49 | -1 | -1 | -1 | -1 | -1 | -1 | -1 | -1 | -1 | -1 | -1 | -1 | -1 | -1 | https://doi.org/10.1016/j.conbuildmat.2019.117888 | 68.2703 | 0.17784 | 0.031302 | 5.0232
R20_15FA | 440 | 181.5 | 722 | 970 | 82.5 | 27.5 | 0 | 3.3 | 47.26 | -1 | -1 | -1 | -1 | -1 | -1 | -1 | -1 | -1 | -1 | -1 | -1 | -1 | -1 |  | 59.6093 | 0.084186 | -0.23887 | 4.0891
R20_25FA | 385 | 181.5 | 722 | 970 | 137.5 | 27.5 | 0 | 1.65 | 45.65 | -1 | -1 | -1 | -1 | -1 | -1 | -1 | -1 | -1 | -1 | -1 | -1 | -1 | -1 |  | 55.6686 | 0.0050967 | -0.35883 | 3.8643
R20_35FA | 330 | 181.5 | 722 | 970 | 192.5 | 27.5 | 0 | 1.21 | 38.34 | -1 | -1 | -1 | -1 | -1 | -1 | -1 | -1 | -1 | -1 | -1 | -1 | -1 | -1 |  | 51.8179 | -0.10925 | -0.4536 | 3.9124
R21_10FA | 450 | 191 | 590 | 1063 | 50 | 0 | 0 | 2.1 | 39.95 | -1 | -1 | -1 | -1 | -1 | -1 | -1 | -1 | -1 | -1 | -1 | -1 | -1 | -1 | https://doi.org/10.1016/j.conbuildmat.2016.12.090 | 52.7813 | -0.55046 | -1.3443 | 2.7155
R21_20FA | 400 | 191 | 584 | 1052 | 100 | 0 | 0 | 2 | 38.34 | -1 | -1 | -1 | -1 | -1 | -1 | -1 | -1 | -1 | -1 | -1 | -1 | -1 | -1 |  | 49.2735 | -0.65881 | -1.4462 | 2.5805
R21_30FA | 350 | 191 | 578 | 1040 | 150 | 0 | 0 | 1.9 | 36.29 | -1 | -1 | -1 | -1 | -1 | -1 | -1 | -1 | -1 | -1 | -1 | -1 | -1 | -1 |  | 45.7602 | -0.76601 | -1.5486 | 2.4305
R21_40FA | 300 | 191 | 571 | 1029 | 200 | 0 | 0 | 1.83 | 30.26 | -1 | -1 | -1 | -1 | -1 | -1 | -1 | -1 | -1 | -1 | -1 | -1 | -1 | -1 |  | 42.2597 | -0.87662 | -1.6529 | 2.2889
R21_50FA | 250 | 191 | 565 | 1017 | 250 | 0 | 0 | 1.25 | 27.62 | -1 | -1 | -1 | -1 | -1 | -1 | -1 | -1 | -1 | -1 | -1 | -1 | -1 | -1 |  | 38.7107 | -0.96983 | -1.7652 | 2.0306
R21_10GGBFS | 450 | 191 | 595 | 1072 | 0 | 0 | 50 | 2.25 | 38.25 | -1 | -1 | -1 | -1 | -1 | -1 | -1 | -1 | -1 | -1 | -1 | -1 | -1 | -1 |  | 54.7603 | -0.46727 | -1.0871 | 2.681
R21_20GGBFS | 400 | 191 | 594 | 1069 | 0 | 0 | 100 | 2.1 | 38.335 | -1 | -1 | -1 | -1 | -1 | -1 | -1 | -1 | -1 | -1 | -1 | -1 | -1 | -1 |  | 53.2112 | -0.48546 | -0.93638 | 2.4514
R21_30GGBFS | 350 | 191 | 592 | 1066 | 0 | 0 | 150 | 2 | 38.505 | -1 | -1 | -1 | -1 | -1 | -1 | -1 | -1 | -1 | -1 | -1 | -1 | -1 | -1 |  | 51.6708 | -0.50648 | -0.78761 | 2.2197
R21_40GGBFS | 300 | 191 | 590 | 1063 | 0 | 0 | 200 | 1.95 | 33.745 | -1 | -1 | -1 | -1 | -1 | -1 | -1 | -1 | -1 | -1 | -1 | -1 | -1 | -1 |  | 50.1342 | -0.52897 | -0.63781 | 1.9992
R21_50GGBFS | 250 | 191 | 580 | 1069 | 0 | 0 | 250 | 1.9 | 32.3 | -1 | -1 | -1 | -1 | -1 | -1 | -1 | -1 | -1 | -1 | -1 | -1 | -1 | -1 |  | 48.6878 | -0.57294 | -0.50848 | 1.8071
R22_F2 | 540 | 235.6 | 720 | 780 | 80 | 0 | 0 | 3.03 | 51.85 | -1 | -1 | -1 | -1 | -1 | -1 | -1 | -1 | -1 | -1 | -1 | -1 | -1 | -1 | https://doi.org/10.1016/j.conbuildmat.2016.03.071 | 49.8587 | -0.11247 | -0.98483 | 1.493
R22_F3 | 496 | 235.6 | 720 | 780 | 124 | 0 | 0 | 4 | 46.22 | -1 | -1 | -1 | -1 | -1 | -1 | -1 | -1 | -1 | -1 | -1 | -1 | -1 | -1 |  | 46.8765 | -0.24246 | -1.0331 | 1.8296
R22_F4 | 434 | 235.6 | 720 | 780 | 186 | 0 | 0 | 4 | 44.71 | -1 | -1 | -1 | -1 | -1 | -1 | -1 | -1 | -1 | -1 | -1 | -1 | -1 | -1 |  | 42.5726 | -0.3858 | -1.1296 | 1.9956
R22_F5 | 372 | 235.6 | 720 | 780 | 248 | 0 | 0 | 3.77 | 38.04 | -1 | -1 | -1 | -1 | -1 | -1 | -1 | -1 | -1 | -1 | -1 | -1 | -1 | -1 |  | 38.2517 | -0.52245 | -1.2309 | 2.1098
R22_F6 | 310 | 235.6 | 720 | 780 | 310 | 0 | 0 | 3.35 | 32.4 | -1 | -1 | -1 | -1 | -1 | -1 | -1 | -1 | -1 | -1 | -1 | -1 | -1 | -1 |  | 33.9166 | -0.65356 | -1.3362 | 2.1812
R22_FS1 | 465 | 235.6 | 720 | 780 | 155 | 0 | 0 | 2.77 | 50.13 | -1 | -1 | -1 | -1 | -1 | -1 | -1 | -1 | -1 | -1 | -1 | -1 | -1 | -1 |  | 44.6331 | -0.27829 | -1.107 | 1.6352
R22_FS2 | 434 | 235.6 | 720 | 780 | 155 | 31 | 0 | 2.73 | 55.11 | -1 | -1 | -1 | -1 | -1 | -1 | -1 | -1 | -1 | -1 | -1 | -1 | -1 | -1 |  | 46.604 | 0.058578 | -0.42096 | 1.7465
R22_FS3 | 403 | 235.6 | 720 | 780 | 155 | 62 | 0 | 2.83 | 63.37 | -1 | -1 | -1 | -1 | -1 | -1 | -1 | -1 | -1 | -1 | -1 | -1 | -1 | -1 |  | 48.5853 | 0.39137 | 0.26798 | 1.8893
R22_FS4 | 372 | 235.6 | 720 | 780 | 155 | 93 | 0 | 4.1 | 58.72 | -1 | -1 | -1 | -1 | -1 | -1 | -1 | -1 | -1 | -1 | -1 | -1 | -1 | -1 |  | 50.6537 | 0.69008 | 0.98127 | 2.2959
R23_SCC2 | 480 | 220 | 699 | 819 | 96 | 0 | 0 | 10.1 | 45.05 | -1 | -1 | 31 | -1 | -1 | -1 | -1 | -1 | -1 | -1 | -1 | -1 | -1 | -1 | https://doi.org/10.1617/s11527-014-0435-z | 48.9049 | -0.4436 | -0.95244 | 3.0628
R23_SCC3 | 490 | 186 | 683 | 838 | 98 | 49 | 0 | 11.6 | 63.75 | -1 | -1 | 33 | -1 | -1 | -1 | -1 | -1 | -1 | -1 | -1 | -1 | -1 | -1 |  | 68.7569 | 0.30089 | 0.41451 | 4.4229
R24_W/B=0.3_50FA | 300 | 180 | 595 | 958 | 300 | 0 | 0 | 1.5 | 56.44 | -1 | -1 | -1 | 2000 | -1 | -1 | -1 | -1 | -1 | -1 | -1 | -1 | -1 | -1 | https://doi.org/10.1016/j.matdes.2014.07.042 | 42.4886 | 0.83151 | 0.36116 | 6.4324
R24_W/B=0.3_60FA | 240 | 180 | 595 | 933 | 360 | 0 | 0 | 1.02 | 49.3 | -1 | -1 | -1 | 1850 | -1 | -1 | -1 | -1 | -1 | -1 | -1 | -1 | -1 | -1 |  | 38.6685 | 0.61991 | 0.11045 | 5.8342
R24_W/B=0.3_70FA | 180 | 180 | 595 | 908 | 420 | 0 | 0 | 0.72 | 38.76 | -1 | -1 | -1 | 1830 | -1 | -1 | -1 | -1 | -1 | -1 | -1 | -1 | -1 | -1 |  | 34.4133 | 0.50332 | -0.016999 | 5.5139
R24_W/B=0.3_5SF | 570 | 180 | 595 | 1072 | 0 | 30 | 0 | 7.98 | 81.18 | -1 | -1 | -1 | 600 | -1 | -1 | -1 | -1 | -1 | -1 | -1 | -1 | -1 | -1 |  | 71.16 | 0.4502 | 0.3835 | 6.3701
R24_W/B=0.3_10SF | 540 | 180 | 595 | 1059 | 0 | 60 | 0 | 8.58 | 85.43 | -1 | -1 | -1 | 380 | -1 | -1 | -1 | -1 | -1 | -1 | -1 | -1 | -1 | -1 |  | 73.8026 | 0.60292 | 0.85353 | 6.0243
R24_W/B=0.3_45FA5SF | 300 | 180 | 595 | 958 | 270 | 30 | 0 | 2.22 | 63.92 | -1 | -1 | -1 | 610 | -1 | -1 | -1 | -1 | -1 | -1 | -1 | -1 | -1 | -1 |  | 51.3302 | 0.13286 | -0.19042 | 4.094
R24_W/B=0.3_55FA5SF | 240 | 180 | 595 | 933 | 330 | 30 | 0 | 1.8 | 53.89 | -1 | -1 | -1 | 690 | -1 | -1 | -1 | -1 | -1 | -1 | -1 | -1 | -1 | -1 |  | 46.7211 | 0.096874 | -0.22842 | 3.9291
R24_W/B=0.3_65FA5SF | 180 | 180 | 595 | 908 | 390 | 30 | 0 | 1.2 | 44.79 | -1 | -1 | -1 | 990 | -1 | -1 | -1 | -1 | -1 | -1 | -1 | -1 | -1 | -1 |  | 41.3396 | 0.23579 | -0.067899 | 4.1251
R24_W/B=0.3_40FA10SF | 300 | 180 | 595 | 958 | 240 | 60 | 0 | 3.6 | 72.42 | -1 | -1 | -1 | 500 | -1 | -1 | -1 | -1 | -1 | -1 | -1 | -1 | -1 | -1 |  | 55.8051 | 0.40206 | 0.44858 | 4.2405
R24_W/B=0.3_50FA10SF | 240 | 180 | 595 | 933 | 300 | 60 | 0 | 2.88 | 62.56 | -1 | -1 | -1 | 510 | -1 | -1 | -1 | -1 | -1 | -1 | -1 | -1 | -1 | -1 |  | 51.4151 | 0.32084 | 0.33997 | 3.8802
R24_W/B=0.3_60FA10SF | 180 | 180 | 595 | 908 | 360 | 60 | 0 | 2.28 | 52.02 | -1 | -1 | -1 | 515 | -1 | -1 | -1 | -1 | -1 | -1 | -1 | -1 | -1 | -1 |  | 47.0514 | 0.23226 | 0.22927 | 3.5378
R24_W/B=0.35_50FA | 257 | 180 | 621 | 1023 | 257 | 0 | 0 | 1.3364 | 50.32 | -1 | -1 | -1 | 3100 | -1 | -1 | -1 | -1 | -1 | -1 | -1 | -1 | -1 | -1 |  | 31.9809 | 1.5605 | 1.327 | 8.7567
R24_W/B=0.35_60FA | 206 | 180 | 621 | 1001 | 309 | 0 | 0 | 0.9766 | 44.71 | -1 | -1 | -1 | 2500 | -1 | -1 | -1 | -1 | -1 | -1 | -1 | -1 | -1 | -1 |  | 30.4091 | 1.0156 | 0.68112 | 7.3982
R24_W/B=0.35_70FA | 154 | 180 | 621 | 980 | 360 | 0 | 0 | 0.6682 | 33.83 | -1 | -1 | -1 | 2470 | -1 | -1 | -1 | -1 | -1 | -1 | -1 | -1 | -1 | -1 |  | 26.7192 | 0.90558 | 0.55737 | 7.0839
R24_W/B=0.35_5SF | 489 | 180 | 621 | 1120 | 0 | 26 | 0 | 8.224 | 72.51 | -1 | -1 | -1 | 1100 | -1 | -1 | -1 | -1 | -1 | -1 | -1 | -1 | -1 | -1 |  | 59.535 | 0.58365 | 0.64669 | 7.5447
R24_W/B=0.35_10SF | 463 | 180 | 621 | 1110 | 0 | 51 | 0 | 8.995 | 77.86 | -1 | -1 | -1 | 570 | -1 | -1 | -1 | -1 | -1 | -1 | -1 | -1 | -1 | -1 |  | 62.8426 | 0.43258 | 0.72316 | 6.6875
R24_W/B=0.35_45FA5SF | 257 | 180 | 621 | 1023 | 231 | 26 | 0 | 2.056 | 58.14 | -1 | -1 | -1 | 1100 | -1 | -1 | -1 | -1 | -1 | -1 | -1 | -1 | -1 | -1 |  | 42.3945 | 0.33891 | 0.11975 | 5.3002
R24_W/B=0.35_55FA5SF | 206 | 180 | 621 | 1001 | 283 | 26 | 0 | 1.6448 | 48.79 | -1 | -1 | -1 | 1450 | -1 | -1 | -1 | -1 | -1 | -1 | -1 | -1 | -1 | -1 |  | 37.5415 | 0.52808 | 0.34621 | 5.6638
R24_W/B=0.35_65FA5SF | 154 | 180 | 621 | 980 | 334 | 26 | 0 | 1.1308 | 39.01 | -1 | -1 | -1 | 2000 | -1 | -1 | -1 | -1 | -1 | -1 | -1 | -1 | -1 | -1 |  | 31.8354 | 0.87133 | 0.75143 | 6.3617
R24_W/B=0.35_40FA10SF | 257 | 180 | 621 | 1023 | 206 | 51 | 0 | 3.1868 | 64.09 | -1 | -1 | -1 | 960 | -1 | -1 | -1 | -1 | -1 | -1 | -1 | -1 | -1 | -1 |  | 46.2889 | 0.52654 | 0.60741 | 5.3297
R24_W/B=0.35_50FA10SF | 206 | 180 | 621 | 1001 | 257 | 51 | 0 | 2.57 | 54.99 | -1 | -1 | -1 | 750 | -1 | -1 | -1 | -1 | -1 | -1 | -1 | -1 | -1 | -1 |  | 43.3067 | 0.29 | 0.31382 | 4.6123
R24_W/B=0.35_60FA10SF | 154 | 180 | 621 | 980 | 309 | 51 | 0 | 2.056 | 43.43 | -1 | -1 | -1 | 1380 | -1 | -1 | -1 | -1 | -1 | -1 | -1 | -1 | -1 | -1 |  | 37.3704 | 0.69479 | 0.79349 | 5.4688
R24_W/B=0.4_50FA | 225 | 180 | 640 | 1072 | 225 | 0 | 0 | 1.17 | 35.62 | -1 | -1 | -1 | 3560 | -1 | -1 | -1 | -1 | -1 | -1 | -1 | -1 | -1 | -1 |  | 25.4002 | 1.8266 | 1.7144 | 9.8267
R24_W/B=0.4_60FA | 180 | 180 | 640 | 1053 | 270 | 0 | 0 | 0.945 | 30.35 | -1 | -1 | -1 | 3200 | -1 | -1 | -1 | -1 | -1 | -1 | -1 | -1 | -1 | -1 |  | 23.3976 | 1.4734 | 1.3015 | 8.9531
R24_W/B=0.4_70FA | 135 | 180 | 640 | 1034 | 315 | 0 | 0 | 0.585 | 26.95 | -1 | -1 | -1 | 2830 | -1 | -1 | -1 | -1 | -1 | -1 | -1 | -1 | -1 | -1 |  | 21.4195 | 1.1164 | 0.87663 | 8.0307
R24_W/B=0.4_5SF | 428 | 180 | 640 | 1157 | 0 | 23 | 0 | 8.55 | 64.01 | -1 | -1 | -1 | 1660 | -1 | -1 | -1 | -1 | -1 | -1 | -1 | -1 | -1 | -1 |  | 50.1679 | 0.81986 | 1.0154 | 8.8014
R24_W/B=0.4_10SF | 405 | 180 | 640 | 1147 | 0 | 45 | 0 | 9.45 | 67.15 | -1 | -1 | -1 | 750 | -1 | -1 | -1 | -1 | -1 | -1 | -1 | -1 | -1 | -1 |  | 54.605 | 0.3395 | 0.67874 | 7.2682
R24_W/B=0.4_45FA5SF | 225 | 180 | 640 | 1072 | 203 | 23 | 0 | 1.935 | 43.78 | -1 | -1 | -1 | 910 | -1 | -1 | -1 | -1 | -1 | -1 | -1 | -1 | -1 | -1 |  | 37.7061 | 0.062824 | -0.15981 | 5.2033
R24_W/B=0.4_55FA5SF | 180 | 180 | 640 | 1053 | 248 | 23 | 0 | 1.53 | 33.32 | -1 | -1 | -1 | 1760 | -1 | -1 | -1 | -1 | -1 | -1 | -1 | -1 | -1 | -1 |  | 31.5158 | 0.64797 | 0.53605 | 6.4973
R24_W/B=0.4_65FA5SF | 135 | 180 | 640 | 1034 | 293 | 23 | 0 | 1.26 | 23.97 | -1 | -1 | -1 | 2080 | -1 | -1 | -1 | -1 | -1 | -1 | -1 | -1 | -1 | -1 |  | 27.164 | 0.82046 | 0.74743 | 6.8545
R24_W/B=0.4_40FA10SF | 225 | 180 | 640 | 1072 | 180 | 45 | 0 | 2.88 | 51.26 | -1 | -1 | -1 | 1000 | -1 | -1 | -1 | -1 | -1 | -1 | -1 | -1 | -1 | -1 |  | 40.3481 | 0.39397 | 0.46341 | 5.5944
R24_W/B=0.4_50FA10SF | 180 | 180 | 640 | 1053 | 225 | 45 | 0 | 2.34 | 41.74 | -1 | -1 | -1 | 1000 | -1 | -1 | -1 | -1 | -1 | -1 | -1 | -1 | -1 | -1 |  | 37.0802 | 0.32756 | 0.37496 | 5.3067
R24_W/B=0.4_60FA10SF | 135 | 180 | 640 | 1034 | 270 | 45 | 0 | 2.07 | 28.14 | -1 | -1 | -1 | 1570 | -1 | -1 | -1 | -1 | -1 | -1 | -1 | -1 | -1 | -1 |  | 31.8659 | 0.69284 | 0.8162 | 6.1201
R25_5% SF | 475 | 175 | 687 | 958 | 0 | 25 | 0 | 8 | 67.15 | -1 | -1 | -1 | -1 | -1 | -1 | -1 | -1 | -1 | -1 | -1 | -1 | -1 | -1 | https://doi.org/10.1016/j.matdes.2013.03.106 | 61.7038 | 0.0022712 | -0.27211 | 3.7954
R25_10% SF | 450 | 175 | 685 | 954 | 0 | 50 | 0 | 9 | 69.7 | -1 | -1 | -1 | -1 | -1 | -1 | -1 | -1 | -1 | -1 | -1 | -1 | -1 | -1 |  | 63.3584 | 0.2457 | 0.29515 | 4.0307
R25_15% SF | 425 | 175 | 681 | 948 | 0 | 75 | 0 | 10 | 74.8 | -1 | -1 | -1 | -1 | -1 | -1 | -1 | -1 | -1 | -1 | -1 | -1 | -1 | -1 |  | 65.0123 | 0.48865 | 0.85569 | 4.2091
R25_25% SF | 375 | 175 | 673 | 938 | 125 | 0 | 0 | 7.5 | 51.85 | -1 | -1 | -1 | -1 | -1 | -1 | -1 | -1 | -1 | -1 | -1 | -1 | -1 | -1 |  | 51.3598 | -0.5393 | -1.0803 | 3.4311
R25_40% SF | 300 | 175 | 663 | 923 | 200 | 0 | 0 | 7.5 | 46.75 | -1 | -1 | -1 | -1 | -1 | -1 | -1 | -1 | -1 | -1 | -1 | -1 | -1 | -1 |  | 46.1225 | -0.70932 | -1.2325 | 3.2717
R25_55% SF | 225 | 175 | 652 | 908 | 275 | 0 | 0 | 7.5 | 35.7 | -1 | -1 | -1 | -1 | -1 | -1 | -1 | -1 | -1 | -1 | -1 | -1 | -1 | -1 |  | 40.8903 | -0.88072 | -1.3878 | 3.0989
R26_SCC1 | 465 | 227.7 | 590 | 910 | 85 | 0 | 0 | 10.73 | 29.91 | 2.4 | -1 | -1 | -1 | 662 | -1 | -1 | -1 | -1 | -1 | -1 | -1 | -1 | -1 | https://doi.org/10.1016/j.matdes.2010.08.043 | 48.4542 | -0.83657 | -2.2739 | 1.1101
R26_SCC2 | 440 | 228.6 | 590 | 910 | 110 | 0 | 0 | 11.01 | 28.18 | 2.12 | -1 | -1 | -1 | 649 | -1 | -1 | -1 | -1 | -1 | -1 | -1 | -1 | -1 |  | 46.4312 | -0.90622 | -2.2919 | 1.2693
R26_SCC3 | 415 | 233.3 | 590 | 910 | 135 | 0 | 0 | 9.91 | 26.75 | 1.83 | -1 | -1 | -1 | 594 | -1 | -1 | -1 | -1 | -1 | -1 | -1 | -1 | -1 |  | 43.0589 | -0.95222 | -2.2936 | 1.2078
R26_SCC4 | 385 | 234.4 | 590 | 910 | 165 | 0 | 0 | 9.91 | 26.06 | 1.76 | -1 | -1 | -1 | 634 | -1 | -1 | -1 | -1 | -1 | -1 | -1 | -1 | -1 |  | 40.8389 | -1.0302 | -2.4032 | 1.182
R26_SCC5 | 355 | 241.6 | 590 | 910 | 195 | 0 | 0 | 9.91 | 25.18 | 1.55 | -1 | -1 | -1 | 610 | -1 | -1 | -1 | -1 | -1 | -1 | -1 | -1 | -1 |  | 36.6322 | -1.1349 | -2.4455 | 1.2925
R27_M2 | 440 | 176 | 917 | 714 | 110 | 0 | 0 | 7.43 | 59.33 | -1 | -1 | -1 | -1 | -1 | -1 | 205 | 360 | -1 | -1 | -1 | -1 | -1 | -1 | https://doi.org/10.1016/j.conbuildmat.2010.04.015 | 59.8249 | -1.048 | 0.027364 | 1.5303
R27_M3 | 330 | 176 | 899 | 700 | 220 | 0 | 0 | 7.43 | 51.76 | -1 | -1 | -1 | -1 | -1 | -1 | 199 | 320 | -1 | -1 | -1 | -1 | -1 | -1 |  | 52.1072 | -1.2265 | -0.33461 | 1.6122
R27_M4 | 220 | 176 | 881 | 686 | 330 | 0 | 0 | 6.67 | 40.37 | -1 | -1 | -1 | -1 | -1 | -1 | 189 | 320 | -1 | -1 | -1 | -1 | -1 | -1 |  | 44.1967 | -1.4359 | -0.52363 | 1.2877
R27_M5 | 440 | 176 | 931 | 725 | 0 | 0 | 110 | 10.43 | 63.83 | -1 | -1 | -1 | -1 | -1 | -1 | 250 | 410 | -1 | -1 | -1 | -1 | -1 | -1 |  | 65.311 | -1.153 | 0.6054 | 1.6464
R27_M6 | 330 | 176 | 928 | 722 | 0 | 0 | 220 | 10 | 68.08 | -1 | -1 | -1 | -1 | -1 | -1 | 250 | 385 | -1 | -1 | -1 | -1 | -1 | -1 |  | 61.946 | -1.1542 | 0.83012 | 1.3104
R27_M7 | 220 | 176 | 924 | 720 | 0 | 0 | 330 | 8.89 | 66.38 | -1 | -1 | -1 | -1 | -1 | -1 | 270 | 385 | -1 | -1 | -1 | -1 | -1 | -1 |  | 58.9812 | -1.2426 | 1.0278 | 0.66516
R27_M8 | 522.5 | 176 | 930 | 724 | 0 | 27.5 | 0 | 9.56 | 68.34 | -1 | -1 | -1 | -1 | -1 | -1 | 248 | 401 | -1 | -1 | -1 | -1 | -1 | -1 |  | 70.3186 | -0.75479 | 0.81983 | 1.8844
R27_M9 | 495 | 176 | 925 | 720 | 0 | 55 | 0 | 10.67 | 72.84 | -1 | -1 | -1 | -1 | -1 | -1 | 300 | 480 | -1 | -1 | -1 | -1 | -1 | -1 |  | 73.2854 | -0.78596 | 1.4672 | 1.6211
R27_M10 | 467.5 | 176 | 920 | 716 | 0 | 82.5 | 0 | 12 | 71.74 | -1 | -1 | -1 | -1 | -1 | -1 | 302 | 500 | -1 | -1 | -1 | -1 | -1 | -1 |  | 75.1644 | -0.56845 | 2.1594 | 1.7809
R27_M14 | 440 | 176 | 916 | 713 | 82.5 | 27.5 | 0 | 8.22 | 67.32 | -1 | -1 | -1 | -1 | -1 | -1 | 297 | 425 | -1 | -1 | -1 | -1 | -1 | -1 |  | 65.6218 | -1.1077 | 0.43791 | 1.2841
R27_M15 | 330 | 176 | 898 | 699 | 165 | 55 | 0 | 9.11 | 57.12 | -1 | -1 | -1 | -1 | -1 | -1 | 300 | 428 | -1 | -1 | -1 | -1 | -1 | -1 |  | 61.7944 | -1.0498 | 0.8737 | 1.3406
R27_M16 | 220 | 176 | 880 | 685 | 247.5 | 82.5 | 0 | 8.89 | 51 | -1 | -1 | -1 | -1 | -1 | -1 | 300 | 448 | -1 | -1 | -1 | -1 | -1 | -1 |  | 57.7961 | -0.97812 | 1.374 | 1.0476
R27_M20 | 440 | 176 | 927 | 721 | 0 | 27.5 | 82.5 | 9.78 | 67.66 | -1 | -1 | -1 | -1 | -1 | -1 | 275 | 410 | -1 | -1 | -1 | -1 | -1 | -1 |  | 68.4357 | -0.90271 | 0.95839 | 1.5561
R27_M21 | 330 | 176 | 920 | 716 | 0 | 55 | 165 | 10.78 | 74.46 | -1 | -1 | -1 | -1 | -1 | -1 | 310 | 450 | -1 | -1 | -1 | -1 | -1 | -1 |  | 68.5248 | -0.85506 | 1.7928 | 1.2391
R27_M22 | 220 | 176 | 912 | 710 | 0 | 82.5 | 247.5 | 10.22 | 71.82 | -1 | -1 | -1 | -1 | -1 | -1 | 230 | 375 | -1 | -1 | -1 | -1 | -1 | -1 |  | 65.9357 | -0.2095 | 2.7698 | 1.2778
R27_M26 | 440 | 176 | 924 | 720 | 55 | 0 | 55 | 8 | 65.45 | -1 | -1 | -1 | -1 | -1 | -1 | -1 | 400 | -1 | -1 | -1 | -1 | -1 | -1 |  | 57.1502 | -0.37609 | 1.6618 | 1.4058
R27_M27 | 330 | 176 | 913 | 711 | 110 | 0 | 110 | 7.5 | 52.95 | -1 | -1 | -1 | -1 | -1 | -1 | -1 | 374 | -1 | -1 | -1 | -1 | -1 | -1 |  | 51.6505 | -0.47794 | 1.5954 | 1.1603
R27_M28 | 220 | 176 | 903 | 703 | 165 | 0 | 165 | 4.44 | 58.99 | -1 | -1 | -1 | -1 | -1 | -1 | -1 | 325 | -1 | -1 | -1 | -1 | -1 | -1 |  | 45.9854 | -0.46716 | 1.3837 | 0.5024
R27_M38 | 440 | 176 | 924 | 720 | 41.25 | 27.5 | 41.25 | 8 | 66.81 | -1 | -1 | -1 | -1 | -1 | -1 | 275 | 390 | -1 | -1 | -1 | -1 | -1 | -1 |  | 66.7306 | -0.89605 | 0.63452 | 1.4416
R27_M39 | 330 | 176 | 913 | 711 | 82.5 | 55 | 82.5 | 7 | 61.79 | -1 | -1 | -1 | -1 | -1 | -1 | 240 | 370 | -1 | -1 | -1 | -1 | -1 | -1 |  | 63.4955 | -0.54615 | 1.3694 | 1.172
R27_M45 | 360 | 198 | 855 | 813 | 90 | 0 | 0 | 3.2 | 44.28 | -1 | -1 | -1 | -1 | -1 | -1 | 199 | 404 | -1 | -1 | -1 | -1 | -1 | -1 |  | 43.8725 | -1.4603 | -0.29908 | -0.16782
R27_M46 | 270 | 198 | 842 | 801 | 180 | 0 | 0 | 2.96 | 37.99 | -1 | -1 | -1 | -1 | -1 | -1 | 198 | 368 | -1 | -1 | -1 | -1 | -1 | -1 |  | 37.6231 | -1.6033 | -0.63114 | -0.1224
R27_M47 | 180 | 198 | 829 | 788 | 270 | 0 | 0 | 3 | 25.75 | -1 | -1 | -1 | -1 | -1 | -1 | 197 | 350 | -1 | -1 | -1 | -1 | -1 | -1 |  | 31.3698 | -1.7829 | -0.88307 | -0.13558
R27_M48 | 360 | 198 | 866 | 823 | 0 | 0 | 90 | 3.7 | 50.15 | -1 | -1 | -1 | -1 | -1 | -1 | 199 | 423 | -1 | -1 | -1 | -1 | -1 | -1 |  | 47.3873 | -1.3386 | 0.25114 | -0.35722
R27_M49 | 270 | 198 | 863 | 821 | 0 | 0 | 180 | 3.44 | 49.3 | -1 | -1 | -1 | -1 | -1 | -1 | 221 | 356 | -1 | -1 | -1 | -1 | -1 | -1 |  | 45.2098 | -1.3366 | 0.11695 | -0.34649
R27_M50 | 180 | 198 | 860 | 819 | 0 | 0 | 270 | 2.8 | 47.77 | -1 | -1 | -1 | -1 | -1 | -1 | 220 | 375 | -1 | -1 | -1 | -1 | -1 | -1 |  | 42.3748 | -1.3922 | 0.46275 | -0.92016
R27_M51 | 427.5 | 198 | 865 | 823 | 0 | 22.5 | 0 | 4.88 | 51.95 | -1 | -1 | -1 | -1 | -1 | -1 | 221 | 400 | -1 | -1 | -1 | -1 | -1 | -1 |  | 52.1993 | -1.1181 | 0.26613 | 0.3554
R27_M52 | 405 | 198 | 861 | 819 | 0 | 45 | 0 | 5.2 | 49.72 | -1 | -1 | -1 | -1 | -1 | -1 | 221 | 425 | -1 | -1 | -1 | -1 | -1 | -1 |  | 53.6275 | -0.92586 | 0.86161 | 0.25272
R27_M53 | 382.5 | 198 | 858 | 816 | 0 | 67.5 | 0 | 7.76 | 60.43 | -1 | -1 | -1 | -1 | -1 | -1 | 225 | 443 | -1 | -1 | -1 | -1 | -1 | -1 |  | 55.3237 | -0.79973 | 1.4552 | 0.72321
R27_M54 | 360 | 198 | 855 | 813 | 67.5 | 22.5 | 0 | 4.24 | 52.27 | -1 | -1 | -1 | -1 | -1 | -1 | 170 | -1 | -1 | -1 | -1 | -1 | -1 | -1 |  | 46.7011 | -0.43748 | -1.259 | 2.5075
R27_M55 | 270 | 198 | 841 | 801 | 135 | 45 | 0 | 4.52 | 39.86 | -1 | -1 | -1 | -1 | -1 | -1 | 178 | -1 | -1 | -1 | -1 | -1 | -1 | -1 |  | 43.6617 | -0.38896 | -0.95158 | 2.4661
R27_M56 | 180 | 198 | 828 | 788 | 202.5 | 67.5 | 0 | 4.82 | 31.79 | -1 | -1 | -1 | -1 | -1 | -1 | 185 | -1 | -1 | -1 | -1 | -1 | -1 | -1 |  | 40.5898 | -0.33532 | -0.63545 | 2.4281
R27_M57 | 360 | 198 | 863 | 820 | 0 | 22.5 | 67 | 4 | 51.08 | -1 | -1 | -1 | -1 | -1 | -1 | 200 | -1 | -1 | -1 | -1 | -1 | -1 | -1 |  | 49.9634 | -0.4003 | -1.093 | 2.2824
R27_M58 | 270 | 198 | 857 | 816 | 0 | 45 | 135 | 4.56 | 49.55 | -1 | -1 | -1 | -1 | -1 | -1 | 200 | -1 | -1 | -1 | -1 | -1 | -1 | -1 |  | 49.4278 | -0.2091 | -0.38616 | 2.1737
R27_M59 | 180 | 198 | 852 | 810 | 0 | 67.5 | 202.5 | 5.76 | 48.96 | -1 | -1 | -1 | -1 | -1 | -1 | 198 | -1 | -1 | -1 | -1 | -1 | -1 | -1 |  | 48.8348 | -0.027348 | 0.3448 | 2.1898
R27_M60 | 360 | 198 | 860 | 819 | 45 | 0 | 45 | 3.2 | 53.04 | -1 | -1 | -1 | -1 | -1 | -1 | -1 | -1 | -1 | -1 | -1 | -1 | -1 | -1 |  | 41.3936 | -0.080207 | -0.61021 | 2.2407
R27_M61 | 270 | 198 | 852 | 811 | 90 | 0 | 90 | 3.2 | 45.56 | -1 | -1 | -1 | -1 | -1 | -1 | -1 | -1 | -1 | -1 | -1 | -1 | -1 | -1 |  | 36.8929 | -0.2083 | -0.56499 | 2.0099
R27_M62 | 180 | 198 | 845 | 803 | 135 | 0 | 135 | 2.8 | 39.01 | -1 | -1 | -1 | -1 | -1 | -1 | -1 | -1 | -1 | -1 | -1 | -1 | -1 | -1 |  | 32.3573 | -0.32336 | -0.52511 | 1.7023
R27_M63 | 360 | 198 | 859 | 817 | 33.75 | 22.5 | 33.75 | 4.2 | 51.51 | -1 | -1 | -1 | -1 | -1 | -1 | 156 | 400 | -1 | -1 | -1 | -1 | -1 | -1 |  | 47.2555 | -0.98886 | 0.65635 | 0.059815
R27_M64 | 270 | 198 | 849 | 808 | 67.5 | 45 | 67.5 | 4.24 | 46.49 | -1 | -1 | -1 | -1 | -1 | -1 | 173 | 396 | -1 | -1 | -1 | -1 | -1 | -1 |  | 45.7209 | -0.89173 | 1.0631 | -0.10027
R27_M65 | 180 | 198 | 840 | 799 | 101.25 | 67.5 | 101.25 | 5.04 | 37.57 | -1 | -1 | -1 | -1 | -1 | -1 | -1 | 398 | -1 | -1 | -1 | -1 | -1 | -1 |  | 39.7716 | -0.22123 | 2.6021 | -0.020423
R28_20FA | 360 | 198 | 855 | 813 | 90 | 0 | 0 | 3.2 | 68 | -1 | -1 | -1 | -1 | 1224 | -1 | 198 | 403 | -1 | -1 | -1 | -1 | -1 | -1 | https://doi.org/10.1016/j.conbuildmat.2008.09.015 | 49.0986 | -1.5445 | -2.0793 | -3.2694
R28_40FA | 270 | 198 | 842 | 801 | 180 | 0 | 0 | 2.9 | 60.3 | -1 | -1 | -1 | -1 | 1083 | -1 | 197 | 354 | -1 | -1 | -1 | -1 | -1 | -1 |  | 42.2546 | -1.6542 | -2.2615 | -2.8027
R28_60FA | 180 | 198 | 829 | 788 | 270 | 0 | 0 | 3 | 42.5 | -1 | -1 | -1 | -1 | 1475 | -1 | 195 | 348 | -1 | -1 | -1 | -1 | -1 | -1 |  | 37.649 | -1.8805 | -3.0269 | -3.8675
R28_20S | 360 | 198 | 866 | 824 | 0 | 0 | 90 | 3.7 | 72.6 | -1 | -1 | -1 | -1 | 1053 | -1 | 199 | 421 | -1 | -1 | -1 | -1 | -1 | -1 |  | 51.9107 | -1.413 | -1.2899 | -3.0044
R28_40S | 270 | 198 | 863 | 821 | 0 | 0 | 180 | 3.4 | 74.9 | -1 | -1 | -1 | -1 | 403 | -1 | 205 | 398 | -1 | -1 | -1 | -1 | -1 | -1 |  | 46.5191 | -1.3833 | -0.20607 | -1.6218
R28_60S | 180 | 198 | 861 | 819 | 0 | 0 | 270 | 2.8 | 65.7 | -1 | -1 | -1 | -1 | 282 | -1 | 203 | 380 | -1 | -1 | -1 | -1 | -1 | -1 |  | 43.1799 | -1.3659 | 0.17174 | -1.6463
R28_5SF | 428 | 198 | 865 | 823 | 0 | 22.5 | 0 | 4.9 | 71.2 | -1 | -1 | -1 | -1 | 1118 | -1 | 193 | 400 | -1 | -1 | -1 | -1 | -1 | -1 |  | 56.3988 | -1.1104 | -1.2003 | -2.4608
R28_10SF | 405 | 198 | 861 | 819 | 0 | 45 | 0 | 5.2 | 76.1 | -1 | -1 | -1 | -1 | 796 | -1 | 205 | 420 | -1 | -1 | -1 | -1 | -1 | -1 |  | 56.674 | -0.92496 | -0.22722 | -1.7321
R28_15SF | 383 | 198 | 858 | 816 | 0 | 67.5 | 0 | 7.8 | 74.8 | -1 | -1 | -1 | -1 | 375 | -1 | 206 | 444 | -1 | -1 | -1 | -1 | -1 | -1 |  | 56.5505 | -0.76871 | 1.0228 | -0.21362
R28_15FA5SF | 360 | 198 | 855 | 813 | 67.5 | 22.5 | 0 | 4.2 | 67.2 | -1 | -1 | -1 | -1 | 1184 | -1 | 173 | -1 | -1 | -1 | -1 | -1 | -1 | -1 |  | 51.8452 | -0.53191 | -3.0005 | -0.50942
R28_30FA10SF | 270 | 198 | 841 | 801 | 135 | 45 | 0 | 4.5 | 57.6 | -1 | -1 | -1 | -1 | 585 | -1 | 177 | -1 | -1 | -1 | -1 | -1 | -1 | -1 |  | 46.1475 | -0.4278 | -1.7987 | 0.97538
R28_45FA15SF | 180 | 198 | 828 | 788 | 202.5 | 67.5 | 0 | 4.8 | 44.9 | -1 | -1 | -1 | -1 | 652 | -1 | 190 | -1 | -1 | -1 | -1 | -1 | -1 | -1 |  | 43.5027 | -0.398 | -1.6142 | 0.76454
R28_15S5SF | 360 | 198 | 863 | 821 | 0 | 22.5 | 67.5 | 4 | 68 | -1 | -1 | -1 | -1 | 719 | -1 | 200 | -1 | -1 | -1 | -1 | -1 | -1 | -1 |  | 53.096 | -0.45295 | -2.137 | 0.47443
R28_30S10SF | 270 | 198 | 857 | 816 | 0 | 45 | 135 | 4.6 | 68.2 | -1 | -1 | -1 | -1 | 408 | -1 | 199 | -1 | -1 | -1 | -1 | -1 | -1 | -1 |  | 51.1598 | -0.23682 | -0.97453 | 1.1455
R28_45S15SF | 180 | 198 | 852 | 810 | 0 | 67.5 | 202.5 | 5.8 | 70.7 | -1 | -1 | -1 | -1 | 216 | -1 | 198 | -1 | -1 | -1 | -1 | -1 | -1 | -1 |  | 49.7675 | -0.044282 | 0.029993 | 1.6483
R28_10FA10S | 360 | 198 | 861 | 819 | 45 | 0 | 45 | 3.2 | 78 | -1 | -1 | -1 | -1 | 1040 | -1 | 208 | -1 | -1 | -1 | -1 | -1 | -1 | -1 |  | 50.7284 | -0.81536 | -3.3126 | -0.48619
R28_20FA20S | 270 | 198 | 853 | 811 | 90 | 0 | 90 | 3.2 | 69.2 | -1 | -1 | -1 | -1 | 682 | -1 | 200 | -1 | -1 | -1 | -1 | -1 | -1 | -1 |  | 44.5071 | -0.89214 | -2.701 | 0.19506
R28_30FA30S | 180 | 198 | 845 | 803 | 135 | 0 | 135 | 2.8 | 60.6 | -1 | -1 | -1 | -1 | 605 | -1 | 200 | -1 | -1 | -1 | -1 | -1 | -1 | -1 |  | 39.6468 | -1.003 | -2.5521 | 0.06939
R28_7.5FA7.5S5SF | 360 | 198 | 859 | 817 | 33.8 | 22.5 | 33.8 | 4.2 | 76 | -1 | -1 | -1 | -1 | 743 | -1 | 198 | 400 | -1 | -1 | -1 | -1 | -1 | -1 |  | 51.4303 | -1.1757 | -0.66487 | -1.8467
R28_15FA15S10SF | 270 | 198 | 849 | 808 | 67.5 | 45 | 67.5 | 4.2 | 66.8 | -1 | -1 | -1 | -1 | 463 | -1 | 202 | 390 | -1 | -1 | -1 | -1 | -1 | -1 |  | 48.3894 | -1.0061 | 0.19716 | -1.2647
R28_22.5FA22.5S15SF | 180 | 198 | 840 | 799 | 101.3 | 67.5 | 101.3 | 5 | 55.2 | -1 | -1 | -1 | -1 | 385 | -1 | 200 | 394 | -1 | -1 | -1 | -1 | -1 | -1 |  | 46.1264 | -0.87706 | 0.87795 | -1.0795
R29_H30 | 420 | 165 | 746 | 847 | 180 | 0 | 0 | 13.02 | 53.5 | 4.85 | -1 | 41.6 | -1 | -1 | -1 | -1 | -1 | -1 | -1 | -1 | -1 | -1 | -1 | https://doi.org/10.1016/j.conbuildmat.2007.01.002 | 61.41 | -0.35469 | -0.57976 | 5.4731
R29_H40 | 360 | 165 | 735 | 837 | 240 | 0 | 0 | 19.98 | 49 | 3.73 | -1 | 32 | -1 | -1 | -1 | -1 | -1 | -1 | -1 | -1 | -1 | -1 | -1 |  | 57.7642 | -0.69996 | -0.56488 | 6.9048
R29_H50 | 300 | 165 | 723 | 825 | 300 | 0 | 0 | 20.4 | 34.5 | 3.8 | -1 | 23.5 | -1 | -1 | -1 | -1 | -1 | -1 | -1 | -1 | -1 | -1 | -1 |  | 53.6261 | -0.85376 | -0.68986 | 6.8183
R29_H60 | 240 | 165 | 712 | 815 | 360 | 0 | 0 | 22.02 | 28.4 | 3.5 | -1 | 24 | -1 | -1 | -1 | -1 | -1 | -1 | -1 | -1 | -1 | -1 | -1 |  | 49.5831 | -1.0434 | -0.78612 | 7.046
R29_HS30 | 360 | 165 | 734 | 835 | 180 | 60 | 0 | 22.02 | 79.5 | 5.28 | -1 | 39 | -1 | -1 | -1 | -1 | -1 | -1 | -1 | -1 | -1 | -1 | -1 |  | 65.8956 | 0.030002 | 0.89665 | 7.3933
R29_HS40 | 300 | 165 | 723 | 825 | 240 | 60 | 0 | 21 | 66 | 4.01 | -1 | 37 | -1 | -1 | -1 | -1 | -1 | -1 | -1 | -1 | -1 | -1 | -1 |  | 61.6562 | -0.082763 | 0.74544 | 7.0257
R29_HS50 | 240 | 165 | 712 | 813 | 300 | 60 | 0 | 19.98 | 59 | 4.23 | -1 | 38.9 | -1 | -1 | -1 | -1 | -1 | -1 | -1 | -1 | -1 | -1 | -1 |  | 57.4059 | -0.19322 | 0.59347 | 6.6279
R29_HS60 | 180 | 165 | 701 | 804 | 360 | 60 | 0 | 18 | 53.5 | 4.9 | -1 | 30 | -1 | -1 | -1 | -1 | -1 | -1 | -1 | -1 | -1 | -1 | -1 |  | 53.1005 | -0.27917 | 0.42266 | 6.0589
R30_Mix-I | 340 | 153.34 | 1110 | 680 | 34 | 0 | 0 | 2.04 | 51.7 | -1 | -1 | 36.372 | -1 | -1 | -1 | -1 | -1 | -1 | -1 | -1 | -1 | -1 | -1 | https://doi.org/10.1061/JCCEE5.CPENG-6029 | 45.1868 | 0.57586 | -0.063196 | 2.7619
R30_Mix-III | 400 | 158.4 | 1055 | 647 | 40 | 0 | 0 | 1.12 | 59.03 | -1 | -1 | 31.829 | -1 | -1 | -1 | -1 | -1 | -1 | -1 | -1 | -1 | -1 | -1 |  | 50.9862 | 0.66602 | -0.12766 | 1.9734
R30_Mix-IV | 420 | 168 | 1082 | 663 | 0 | 21 | 0 | 4.2 | 61.18 | -1 | -1 | 31.759 | -1 | -1 | -1 | -1 | -1 | -1 | -1 | -1 | -1 | -1 | -1 |  | 52.6988 | 0.8679 | 0.51236 | 3.2149
R30_Mix-V | 420 | 151.2 | 1102 | 675 | 0 | 0 | 42 | 3.36 | 61.78 | -1 | -1 | 33.173 | -1 | -1 | -1 | -1 | -1 | -1 | -1 | -1 | -1 | -1 | -1 |  | 57.1161 | 0.78997 | 0.34915 | 3.5596
R30_Mix-VI | 440 | 135.52 | 1107 | 678 | 0 | 44 | 0 | 3.52 | 68.73 | -1 | -1 | 42.181 | -1 | -1 | -1 | -1 | -1 | -1 | -1 | -1 | -1 | -1 | -1 |  | 68.1398 | 1.4141 | 1.3312 | 4.2806
R30_Mix-VII | 450 | 129.6 | 1002 | 614 | 0 | 0 | 90 | 3.6 | 70.96 | -1 | -1 | 41.963 | -1 | -1 | -1 | -1 | -1 | -1 | -1 | -1 | -1 | -1 | -1 |  | 70.8966 | 0.96955 | 0.4674 | 2.0926
R30_Mix-VIII | 445 | 144.62 | 944 | 578 | 0 | 44.5 | 89 | 7.12 | 74.37 | -1 | -1 | 43.11 | -1 | -1 | -1 | -1 | -1 | -1 | -1 | -1 | -1 | -1 | -1 |  | 74.3411 | 1.3155 | 1.3677 | 2.0618
R30_Mix-IX | 440 | 137.28 | 1028 | 630 | 44 | 44 | 0 | 7.92 | 74.1 | -1 | -1 | -1 | -1 | -1 | -1 | -1 | -1 | -1 | -1 | -1 | -1 | -1 | -1 |  | 70.1293 | 1.2151 | 1.201 | 4.0394
R31_IFA-10 | 324 | 180 | 945 | 791 | 36 | 0 | 0 | 0 | 32.6 | -1 | -1 | -1 | -1 | -1 | -1 | 188 | 210 | 600 | 660 | 298 | 650 | 765 | -1 | https://doi.org/10.1016/j.conbuildmat.2021.125776 | 29.8401 | -0.20398 | -2.212 | 8.9061
R31_IFA-20 | 288 | 180 | 945 | 778 | 72 | 0 | 0 | 0 | 32.6 | -1 | -1 | -1 | -1 | -1 | -1 | 120 | 285 | 670 | 700 | 310 | 520 | 600 | -1 |  | 25.6503 | -0.22164 | -1.563 | 12.3085
R31_IFA-30 | 252 | 180 | 945 | 764 | 108 | 0 | 0 | 0 | 30 | -1 | -1 | -1 | -1 | -1 | -1 | 120 | 285 | 710 | 750 | 310 | 600 | 660 | -1 |  | 19.9861 | -0.41843 | -1.1371 | 1.0728
R31_IBS-10 | 324 | 180 | 945 | 802 | 0 | 0 | 36 | 0 | 36.8 | -1 | -1 | -1 | -1 | -1 | -1 | 200 | 279 | 800 | 850 | -1 | -1 | -1 | -1 |  | 29.1631 | -0.6278 | -0.29715 | -2.3982
R31_IBS-20 | 288 | 180 | 945 | 799 | 0 | 0 | 72 | 0 | 40 | -1 | -1 | -1 | -1 | -1 | -1 | 200 | 280 | 700 | 750 | -1 | -1 | -1 | -1 |  | 29.7886 | -0.69372 | -0.28461 | -2.2921
R31_IBS-30 | 252 | 180 | 945 | 797 | 0 | 0 | 108 | 0 | 40.1 | -1 | -1 | -1 | -1 | -1 | -1 | 130 | 280 | 620 | 680 | -1 | -1 | -1 | -1 |  | 28.4407 | -0.54605 | 0.020868 | -2.1984
R32_50S-60 | 175 | 210 | 952 | 883 | 0 | 0 | 175 | 0 | 43.605 | -1 | -1 | -1 | 703 | 372 | -1 | -1 | -1 | -1 | -1 | -1 | -1 | -1 | -1 | https://doi.org/10.1061/(ASCE)0899-1561(2009)21:9(494) | 24.4687 | 0.34633 | -0.089077 | 2.5288
R32_50F-60 | 176 | 211 | 940 | 872 | 176 | 0 | 0 | 0 | 29.07 | -1 | -1 | -1 | 926 | 161 | -1 | -1 | -1 | -1 | -1 | -1 | -1 | -1 | -1 |  | 15.8723 | 0.20802 | -0.44319 | 4.1114
R32_25FS-60 | 176 | 211 | 951 | 881 | 88 | 0 | 88 | 0 | 36.465 | -1 | -1 | -1 | 660 | 376 | -1 | -1 | -1 | -1 | -1 | -1 | -1 | -1 | -1 |  | 21.1258 | 0.15231 | -0.5493 | 2.8867
R32_50S-38 | 222 | 168 | 945 | 876 | 0 | 0 | 222 | 4.5 | 76.415 | -1 | -1 | -1 | 395 | 206 | -1 | -1 | -1 | -1 | -1 | -1 | -1 | -1 | -1 |  | 46.3386 | 0.38338 | 0.49642 | 4.1929
R32_50F-38 | 221 | 167 | 921 | 855 | 221 | 0 | 0 | 3.4 | 61.88 | -1 | -1 | -1 | 531 | 144 | -1 | -1 | -1 | -1 | -1 | -1 | -1 | -1 | -1 |  | 37.0174 | 0.11489 | -0.43672 | 4.8969
R32_25FS-38 | 222 | 168 | 933 | 865 | 111 | 0 | 111 | 4.7 | 70.635 | -1 | -1 | -1 | 387 | 217 | -1 | -1 | -1 | -1 | -1 | -1 | -1 | -1 | -1 |  | 42.1134 | 0.16461 | -0.086135 | 4.4704
R33_M1 | 231 | 119 | 1047 | 852 | 156 | 0 | 0 | 3.2 | 55.3 | -1 | -1 | -1 | -1 | -1 | -1 | -1 | -1 | -1 | -1 | -1 | -1 | -1 | 1.18 | https://doi.org/10.1061/(ASCE)0899-1561(2002)14:5(417) | 39.9503 | 0.25241 | -0.40854 | 3.2689
R33_M2 | 195 | 120 | 1041 | 854 | 199 | 0 | 0 | 2.7 | 44 | -1 | -1 | -1 | -1 | -1 | -1 | -1 | -1 | -1 | -1 | -1 | -1 | -1 | 2.25 |  | 32.9523 | 0.20271 | -0.60483 | 2.2533
R33_M3 | 156 | 121 | 1026 | 834 | 241 | 0 | 0 | 2.3 | 43.7 | -1 | -1 | -1 | -1 | -1 | -1 | -1 | -1 | -1 | -1 | -1 | -1 | -1 | 2.03 |  | 30.9733 | 0.11336 | -0.70409 | 2.011
R33_M4 | 229 | 115 | 1040 | 827 | 154 | 0 | 0 | 2.8 | 44.6 | -1 | -1 | -1 | -1 | -1 | -1 | -1 | -1 | -1 | -1 | -1 | -1 | -1 | 1.97 |  | 37.266 | 0.32632 | -0.52163 | 1.9165
R33_M5 | 193 | 114 | 1032 | 836 | 197 | 0 | 0 | 2.6 | 36.8 | -1 | -1 | -1 | -1 | -1 | -1 | -1 | -1 | -1 | -1 | -1 | -1 | -1 | 2.81 |  | 31.8769 | 0.25963 | -0.68187 | 1.2779
R33_M6 | 155 | 116 | 1016 | 842 | 237 | 0 | 0 | 2.1 | 28.6 | -1 | -1 | -1 | -1 | -1 | -1 | -1 | -1 | -1 | -1 | -1 | -1 | -1 | 3.09 |  | 27.6578 | 0.15595 | -0.83361 | 0.88916
R33_M7 | 229 | 113 | 1032 | 844 | 254 | 0 | 0 | 2.1 | 46.3 | -1 | -1 | -1 | -1 | -1 | -1 | -1 | -1 | -1 | -1 | -1 | -1 | -1 | 1.68 |  | 43.7207 | 0.30011 | -0.42436 | 3.464
R33_M8 | 193 | 116 | 1126 | 850 | 196 | 0 | 0 | 1.9 | 42.2 | -1 | -1 | -1 | -1 | -1 | -1 | -1 | -1 | -1 | -1 | -1 | -1 | -1 | 3.37 |  | 28.4358 | 0.40315 | -0.48016 | 2.0302
R33_M9 | 154 | 117 | 1016 | 818 | 261 | 0 | 0 | 1.9 | 40 | -1 | -1 | -1 | -1 | -1 | -1 | -1 | -1 | -1 | -1 | -1 | -1 | -1 | 3.45 |  | 26.6862 | 0.19026 | -0.87056 | 0.42452
R34_M3 | 120 | 112 | 1200 | 600 | 280 | 0 | 0 | 5.6 | 28.26 | 2.53 | 3.81 | -1 | -1 | -1 | -1 | 144 | 231 | 350 | -1 | -1 | -1 | -1 | -1 | https://doi.org/10.1061/(ASCE)0899-1561(2003)15:2(153) | 38.9958 | 0.36592 | 4.9272 | 2.8596
R34_M4 | 120 | 116 | 1200 | 600 | 280 | 0 | 0 | 0 | 25.97 | 2.51 | 4.6 | -1 | -1 | -1 | -1 | 100 | 163 | 225 | -1 | -1 | -1 | -1 | -1 |  | 38.7167 | 0.4687 | 3.0936 | 2.1311
R34_M5 | 200 | 132 | 1200 | 600 | 200 | 0 | 0 | 5.6 | 48.45 | 4.06 | 5.63 | -1 | -1 | -1 | -1 | 153 | 256 | 363 | -1 | -1 | -1 | -1 | -1 |  | 38.8873 | 0.40842 | 5.193 | 2.3945
R34_M6 | 200 | 120 | 1200 | 600 | 200 | 0 | 0 | 0 | 56.57 | 4.2 | 6.11 | -1 | -1 | -1 | -1 | 113 | 169 | 256 | -1 | -1 | -1 | -1 | -1 |  | 42.8948 | 0.65415 | 3.5659 | 1.8264
R35_M1 | 120 | 112 | 1200 | 600 | 280 | 0 | 0 | 5.6 | 36.63 | 2.88 | 4.38 | -1 | -1 | -1 | -1 | -1 | -1 | -1 | -1 | -1 | -1 | -1 | -1 | https://doi.org/10.1016/j.cemconres.2004.07.037 | 42.0783 | 0.38963 | 0.10528 | 4.6609
R35_M2 | 120 | 116 | 1200 | 600 | 280 | 0 | 0 | 0 | 28.98 | 2.82 | 4.92 | -1 | -1 | -1 | -1 | -1 | -1 | -1 | -1 | -1 | -1 | -1 | -1 |  | 40.5388 | 0.53216 | -0.028224 | 3.3811
R35_M3 | 200 | 132 | 1200 | 600 | 200 | 0 | 0 | 5.6 | 53.97 | 4.46 | 6.33 | -1 | -1 | -1 | -1 | -1 | -1 | -1 | -1 | -1 | -1 | -1 | -1 |  | 42.0168 | 0.47146 | 0.14508 | 4.3614
R35_M4 | 200 | 120 | 1200 | 600 | 200 | 0 | 0 | 0 | 59.75 | 4.59 | 6.59 | -1 | -1 | -1 | -1 | -1 | -1 | -1 | -1 | -1 | -1 | -1 | -1 |  | 44.9691 | 0.6965 | 0.079363 | 3.1498
R35_M5 | 120 | 172 | 1200 | 600 | 280 | 0 | 0 | 5.6 | 16.44 | 1.82 | 2.7 | -1 | -1 | -1 | -1 | -1 | -1 | -1 | -1 | -1 | -1 | -1 | -1 |  | 25.2339 | 0.080229 | -0.14892 | 4.4054
R35_M6 | 120 | 160 | 1200 | 600 | 280 | 0 | 0 | 0 | 19.5 | 2.04 | 3.43 | -1 | -1 | -1 | -1 | -1 | -1 | -1 | -1 | -1 | -1 | -1 | -1 |  | 28.1862 | 0.30527 | -0.21463 | 3.1938
R35_M7 | 200 | 172 | 1200 | 600 | 200 | 0 | 0 | 5.6 | 34.98 | 3.19 | 4.45 | -1 | -1 | -1 | -1 | -1 | -1 | -1 | -1 | -1 | -1 | -1 | -1 |  | 30.7872 | 0.26519 | -0.024384 | 4.1911
R35_M8 | 200 | 156 | 1200 | 600 | 200 | 0 | 0 | 0 | 41.26 | 3.69 | 5.01 | -1 | -1 | -1 | -1 | -1 | -1 | -1 | -1 | -1 | -1 | -1 | -1 |  | 34.8625 | 0.51086 | -0.073153 | 2.9965
R36_w-c0.4_F20 | 320 | 160 | 1270 | 564 | 80 | 0 | 0 | 0 | 32.04 | -1 | 4.32 | -1 | -1 | -1 | -1 | -1 | 780 | -1 | -1 | -1 | -1 | -1 | -1 | https://doi.org/10.1061/(ASCE)0899-1561(2007)19:10(906) | 40.678 | -0.37742 | 3.5324 | -1.5737
R36_w-c0.4_F30 | 280 | 160 | 1270 | 554 | 120 | 0 | 0 | 0 | 29.75 | -1 | 4.26 | -1 | -1 | -1 | -1 | -1 | 718 | -1 | -1 | -1 | -1 | -1 | -1 |  | 37.9129 | -0.35646 | 3.2091 | -1.2499
R36_w-c0.4_F40 | 240 | 160 | 1270 | 543 | 160 | 0 | 0 | 0 | 29.07 | -1 | 4.19 | -1 | -1 | -1 | -1 | -1 | 660 | -1 | -1 | -1 | -1 | -1 | -1 |  | 35.1382 | -0.34092 | 2.9021 | -0.96491
R36_w-c0.4_F50 | 200 | 160 | 1270 | 533 | 200 | 0 | 0 | 0 | 24.65 | -1 | 3.82 | -1 | -1 | -1 | -1 | -1 | 597 | -1 | -1 | -1 | -1 | -1 | -1 |  | 32.3742 | -0.31832 | 2.5747 | -0.6352
R36_w-c0.4_F60 | 160 | 160 | 1270 | 522 | 240 | 0 | 0 | 0 | 23.8 | -1 | 3.64 | -1 | -1 | -1 | -1 | -1 | 510 | -1 | -1 | -1 | -1 | -1 | -1 |  | 29.6305 | -0.25511 | 2.1473 | -0.17834
R36_w-c0.34_F20 | 320 | 136 | 1270 | 628 | 80 | 0 | 0 | 2 | 44.54 | -1 | 5.17 | -1 | -1 | -1 | -1 | -1 | 597 | -1 | -1 | -1 | -1 | -1 | -1 |  | 48.1109 | -0.084857 | 2.9405 | 1.0288
R36_w-c0.34_F30 | 280 | 136 | 1270 | 618 | 120 | 0 | 0 | 2 | 48.96 | -1 | 4.81 | -1 | -1 | -1 | -1 | -1 | 550 | -1 | -1 | -1 | -1 | -1 | -1 |  | 45.3299 | -0.088554 | 2.6795 | 1.2637
R36_w-c0.34_F40 | 240 | 136 | 1270 | 607 | 160 | 0 | 0 | 2 | 38.25 | -1 | 4.78 | -1 | -1 | -1 | -1 | -1 | 505 | -1 | -1 | -1 | -1 | -1 | -1 |  | 42.5412 | -0.094386 | 2.4264 | 1.4717
R36_w-c0.34_F50 | 200 | 136 | 1270 | 596 | 200 | 0 | 0 | 2 | 31.45 | -1 | 4.48 | -1 | -1 | -1 | -1 | -1 | 450 | -1 | -1 | -1 | -1 | -1 | -1 |  | 39.7632 | -0.083779 | 2.1318 | 1.7389
R36_w-c0.34_F60 | 160 | 136 | 1270 | 586 | 240 | 0 | 0 | 2 | 28.05 | -1 | 4.19 | -1 | -1 | -1 | -1 | -1 | 340 | -1 | -1 | -1 | -1 | -1 | -1 |  | 37.0496 | 0.016087 | 1.6093 | 2.3471
R36_w-c0.3_F20 | 320 | 120 | 1270 | 671 | 80 | 0 | 0 | 2 | 56.1 | -1 | 6 | -1 | -1 | -1 | -1 | -1 | 482 | -1 | -1 | -1 | -1 | -1 | -1 |  | 52.9614 | 0.13714 | 2.5474 | 2.4267
R36_w-c0.3_F30 | 280 | 120 | 1270 | 660 | 120 | 0 | 0 | 2 | 55.25 | -1 | 5.62 | -1 | -1 | -1 | -1 | -1 | 408 | -1 | -1 | -1 | -1 | -1 | -1 |  | 50.2038 | 0.17898 | 2.1739 | 2.8065
R36_w-c0.3_F40 | 240 | 120 | 1270 | 650 | 160 | 0 | 0 | 2 | 54.4 | -1 | 5.47 | -1 | -1 | -1 | -1 | -1 | 387 | -1 | -1 | -1 | -1 | -1 | -1 |  | 47.3948 | 0.13254 | 2.0208 | 2.8874
R36_w-c0.3_F50 | 200 | 120 | 1270 | 639 | 200 | 0 | 0 | 2 | 44.2 | -1 | 5.28 | -1 | -1 | -1 | -1 | -1 | 295 | -1 | -1 | -1 | -1 | -1 | -1 |  | 44.6565 | 0.20397 | 1.5726 | 3.3739
R36_w-c0.3_F60 | 160 | 120 | 1270 | 628 | 240 | 0 | 0 | 2 | 38.25 | -1 | 4.75 | -1 | -1 | -1 | -1 | -1 | 250 | -1 | -1 | -1 | -1 | -1 | -1 |  | 41.8678 | 0.19814 | 1.3195 | 3.5818
R37_G2 | 423 | 159.8 | 1056 | 704 | 47 | 0 | 0 | 0 | 46.32 | -1 | -1 | -1 | -1 | -1 | -1 | 240 | 350 | 449 | 467 | -1 | -1 | -1 | -1 | https://doi.org/10.1016/j.conbuildmat.2021.125045 | 51.2039 | -0.47152 | 0.26043 | -0.4678
R37_G3 | 376 | 159.8 | 1056 | 704 | 94 | 0 | 0 | 0 | 45.73 | -1 | -1 | -1 | -1 | -1 | -1 | 220 | 320 | 414 | 423 | -1 | -1 | -1 | -1 |  | 48.1135 | -0.46871 | 0.25108 | -0.051162
R37_G4 | 329 | 159.8 | 1056 | 704 | 141 | 0 | 0 | 0 | 45.31 | -1 | -1 | -1 | -1 | -1 | -1 | 200 | 290 | 371 | 389 | -1 | -1 | -1 | -1 |  | 45.1679 | -0.50274 | 0.011853 | 0.35822
R37_G5 | 282 | 159.8 | 1056 | 704 | 188 | 0 | 0 | 0 | 44.7 | -1 | -1 | -1 | -1 | -1 | -1 | 290 | 278 | 350 | 365 | -1 | -1 | -1 | -1 |  | 44.3846 | -0.88131 | -0.609 | 0.57087
R37_G10 | 414 | 140.76 | 1056 | 704 | 0 | 0 | 56 | 0 | 48.45 | -1 | -1 | -1 | -1 | -1 | -1 | 237 | 340 | 440 | 460 | -1 | -1 | -1 | -1 |  | 58.1999 | -0.27448 | 0.53277 | -0.58556
R37_G11 | 376 | 127.84 | 1056 | 704 | 0 | 0 | 94 | 0 | 49.89 | -1 | -1 | -1 | -1 | -1 | -1 | 210 | 302 | 388 | 403 | -1 | -1 | -1 | -1 |  | 60.9815 | -0.095595 | 0.71111 | -0.25592
R37_G12 | 282 | 140.76 | 1056 | 704 | 132 | 0 | 56 | 0 | 46.15 | -1 | -1 | -1 | -1 | -1 | -1 | 178 | 258 | 327 | 340 | -1 | -1 | -1 | -1 |  | 49.7138 | -0.30203 | 0.29173 | 0.58203
R37_G13 | 282 | 127.84 | 1056 | 704 | 94 | 0 | 94 | 0 | 47.68 | -1 | -1 | -1 | -1 | -1 | -1 | 165 | 240 | 307 | 320 | -1 | -1 | -1 | -1 |  | 54.8827 | -0.10557 | 0.50422 | 0.59508
R38_1 | 429 | 140 | 1024 | 844 | 0 | 9 | 0 | 9.636 | 61.63 | -1 | -1 | -1 | -1 | -1 | -1 | -1 | -1 | -1 | -1 | -1 | -1 | -1 | -1 | https://doi-org.wwwproxy1.library.unsw.edu.au/10.1080/24705314.2020.1765269 | 61.1418 | 0.42834 | 0.366 | 6.434
R38_2 | 382 | 140 | 1048 | 864 | 0 | 8 | 0 | 8.58 | 59.32 | -1 | -1 | -1 | -1 | -1 | -1 | -1 | -1 | -1 | -1 | -1 | -1 | -1 | -1 |  | 55.456 | 0.35551 | 0.2832 | 6.3356
R38_3 | 362 | 140 | 1058 | 872 | 0 | 8 | 0 | 8.14 | 58.4 | -1 | -1 | -1 | -1 | -1 | -1 | -1 | -1 | -1 | -1 | -1 | -1 | -1 | -1 |  | 53.1116 | 0.33006 | 0.25781 | 6.2912
R38_4 | 343 | 140 | 1067 | 880 | 0 | 7 | 0 | 7.7 | 57.69 | -1 | -1 | -1 | -1 | -1 | -1 | -1 | -1 | -1 | -1 | -1 | -1 | -1 | -1 |  | 50.7086 | 0.29239 | 0.20727 | 6.2295
R38_5 | 420 | 140 | 1021 | 842 | 0 | 18 | 0 | 9.636 | 62.03 | -1 | -1 | -1 | -1 | -1 | -1 | -1 | -1 | -1 | -1 | -1 | -1 | -1 | -1 |  | 61.7193 | 0.52394 | 0.55571 | 6.3985
R38_6 | 374 | 140 | 1045 | 862 | 0 | 16 | 0 | 8.58 | 59.68 | -1 | -1 | -1 | -1 | -1 | -1 | -1 | -1 | -1 | -1 | -1 | -1 | -1 | -1 |  | 55.9698 | 0.44028 | 0.45075 | 6.2962
R38_7 | 355 | 140 | 1055 | 870 | 0 | 15 | 0 | 8.14 | 58.77 | -1 | -1 | -1 | -1 | -1 | -1 | -1 | -1 | -1 | -1 | -1 | -1 | -1 | -1 |  | 53.5617 | 0.404 | 0.4032 | 6.2479
R38_8 | 336 | 140 | 1065 | 878 | 0 | 14 | 0 | 7.7 | 58.19 | -1 | -1 | -1 | -1 | -1 | -1 | -1 | -1 | -1 | -1 | -1 | -1 | -1 | -1 |  | 51.1536 | 0.36772 | 0.35565 | 6.1996
R38_9 | 411 | 140 | 1018 | 839 | 0 | 27 | 0 | 9.636 | 62.34 | -1 | -1 | -1 | -1 | -1 | -1 | -1 | -1 | -1 | -1 | -1 | -1 | -1 | -1 |  | 62.2913 | 0.62069 | 0.74504 | 6.3479
R38_10 | 366 | 140 | 1042 | 860 | 0 | 24 | 0 | 8.58 | 59.9 | -1 | -1 | -1 | -1 | -1 | -1 | -1 | -1 | -1 | -1 | -1 | -1 | -1 | -1 |  | 56.4835 | 0.52505 | 0.6183 | 6.2568
R38_11 | 347 | 140 | 1053 | 868 | 0 | 23 | 0 | 8.14 | 59 | -1 | -1 | -1 | -1 | -1 | -1 | -1 | -1 | -1 | -1 | -1 | -1 | -1 | -1 |  | 54.0704 | 0.49016 | 0.57374 | 6.222
R38_12 | 329 | 140 | 1062 | 876 | 0 | 21 | 0 | 7.7 | 58.63 | -1 | -1 | -1 | -1 | -1 | -1 | -1 | -1 | -1 | -1 | -1 | -1 | -1 | -1 |  | 51.6037 | 0.44166 | 0.50105 | 6.1564
R38_13 | 403 | 140 | 1015 | 837 | 0 | 35 | 0 | 9.636 | 62.43 | -1 | -1 | -1 | -1 | -1 | -1 | -1 | -1 | -1 | -1 | -1 | -1 | -1 | -1 |  | 62.805 | 0.70546 | 0.91259 | 6.3086
R38_14 | 358 | 140 | 1040 | 858 | 0 | 32 | 0 | 8.58 | 60.03 | -1 | -1 | -1 | -1 | -1 | -1 | -1 | -1 | -1 | -1 | -1 | -1 | -1 | -1 |  | 56.9922 | 0.61121 | 0.78884 | 6.2309
R38_15 | 340 | 140 | 1050 | 866 | 0 | 30 | 0 | 8.14 | 59.08 | -1 | -1 | -1 | -1 | -1 | -1 | -1 | -1 | -1 | -1 | -1 | -1 | -1 | -1 |  | 54.5205 | 0.5641 | 0.71913 | 6.1787
R38_16 | 322 | 140 | 1060 | 874 | 0 | 28 | 0 | 7.7 | 58.7 | -1 | -1 | -1 | -1 | -1 | -1 | -1 | -1 | -1 | -1 | -1 | -1 | -1 | -1 |  | 52.0487 | 0.51699 | 0.64942 | 6.1265
R38_17 | 394 | 140 | 1012 | 834 | 0 | 44 | 0 | 9.636 | 62.54 | -1 | -1 | -1 | -1 | -1 | -1 | -1 | -1 | -1 | -1 | -1 | -1 | -1 | -1 |  | 63.377 | 0.80222 | 1.1019 | 6.258
R38_18 | 351 | 140 | 1037 | 855 | 0 | 39 | 0 | 8.58 | 60.09 | -1 | -1 | -1 | -1 | -1 | -1 | -1 | -1 | -1 | -1 | -1 | -1 | -1 | -1 |  | 57.4369 | 0.6863 | 0.93386 | 6.1726
R38_19 | 333 | 140 | 1048 | 864 | 0 | 37 | 0 | 8.14 | 59.14 | -1 | -1 | -1 | -1 | -1 | -1 | -1 | -1 | -1 | -1 | -1 | -1 | -1 | -1 |  | 54.9655 | 0.63943 | 0.86751 | 6.1489
R38_20 | 315 | 140 | 1058 | 872 | 0 | 35 | 0 | 7.7 | 58.79 | -1 | -1 | -1 | -1 | -1 | -1 | -1 | -1 | -1 | -1 | -1 | -1 | -1 | -1 |  | 52.4937 | 0.59233 | 0.7978 | 6.0967
R38_21 | 383 | 159.81 | 1049 | 865 | 0 | 60.9167 | 0 | 9.7662 | 66.912 | -1 | -1 | -1 | -1 | -1 | -1 | -1 | -1 | -1 | -1 | -1 | -1 | -1 | -1 |  | 59.5646 | 0.90786 | 1.5321 | 7.2916
R38_22 | 375 | 159.77 | 1046 | 863 | 0 | 68.8056 | 0 | 9.7637 | 67.1585 | -1 | -1 | -1 | -1 | -1 | -1 | -1 | -1 | -1 | -1 | -1 | -1 | -1 | -1 |  | 60.0696 | 0.99146 | 1.697 | 7.2503
R38_23 | 367 | 159.71 | 1043 | 860 | 0 | 76.6389 | 0 | 9.7601 | 67.49 | -1 | -1 | -1 | -1 | -1 | -1 | -1 | -1 | -1 | -1 | -1 | -1 | -1 | -1 |  | 60.5647 | 1.0756 | 1.8603 | 7.1929
R38_24 | 360 | 159.67 | 1041 | 858 | 0 | 83.5278 | 0 | 9.7576 | 65.348 | -1 | -1 | -1 | -1 | -1 | -1 | -1 | -1 | -1 | -1 | -1 | -1 | -1 | -1 |  | 61.0008 | 1.1498 | 2.006 | 7.1612
R39_TBSCC1 | 437 | 204 | 785 | 908 | 51 | 26 | 0 | 10.28 | 34.85 | 3.73 | 5.3 | 26.9 | 740 | -1 | -1 | -1 | -1 | -1 | -1 | -1 | -1 | -1 | -1 | https://doi.org/10.1016/j.conbuildmat.2021.123845 | 48.5372 | 0.4745 | 0.58442 | 6.3798
R39_TBSCC2 | 424 | 204 | 785 | 908 | 51 | 39 | 0 | 10.28 | 35.7 | 3.73 | 5.22 | 27 | 748 | -1 | -1 | -1 | -1 | -1 | -1 | -1 | -1 | -1 | -1 |  | 49.3374 | 0.62145 | 0.87981 | 6.4449
R39_TBSCC3 | 411 | 204 | 785 | 908 | 51 | 51 | 0 | 10.26 | 35.96 | 3.97 | 6 | 28.13 | 747 | -1 | -1 | -1 | -1 | -1 | -1 | -1 | -1 | -1 | -1 |  | 49.9882 | 0.74907 | 1.1419 | 6.4751
R39_TBSCC4 | 411 | 204 | 785 | 908 | 77 | 26 | 0 | 10.28 | 34.51 | 3.8 | 6.04 | 27.16 | 679 | -1 | -1 | -1 | -1 | -1 | -1 | -1 | -1 | -1 | -1 |  | 46.9428 | 0.36735 | 0.48786 | 6.3381
R39_TBSCC5 | 398 | 204 | 785 | 908 | 77 | 39 | 0 | 10.28 | 35.7 | 4 | 6 | 28 | 678 | -1 | -1 | -1 | -1 | -1 | -1 | -1 | -1 | -1 | -1 |  | 47.774 | 0.50736 | 0.77498 | 6.3867
R39_TBSCC6 | 386 | 204 | 785 | 908 | 77 | 51 | 0 | 10.28 | 36.13 | 4.02 | 6.3 | 28.8 | 677 | -1 | -1 | -1 | -1 | -1 | -1 | -1 | -1 | -1 | -1 |  | 48.5416 | 0.63654 | 1.0399 | 6.4315
R39_TBSCC7 | 386 | 204 | 785 | 908 | 103 | 26 | 0 | 10.3 | 36.04 | 4.12 | 6.8 | 29.5 | 598 | -1 | -1 | -1 | -1 | -1 | -1 | -1 | -1 | -1 | -1 |  | 45.5341 | 0.24634 | 0.37578 | 6.2745
R39_TBSCC8 | 373 | 204 | 785 | 908 | 103 | 39 | 0 | 10.3 | 36.21 | 4.25 | 7 | 30.9 | 560 | -1 | -1 | -1 | -1 | -1 | -1 | -1 | -1 | -1 | -1 |  | 46.493 | 0.35781 | 0.62889 | 6.2555
R39_TBSCC9 | 360 | 204 | 785 | 908 | 103 | 51 | 0 | 10.28 | 38.08 | 4.58 | 7.1 | 31.1 | 530 | -1 | -1 | -1 | -1 | -1 | -1 | -1 | -1 | -1 | -1 |  | 47.2439 | 0.46306 | 0.86432 | 6.2328
R39_TBSCC10 | 360 | 204 | 785 | 908 | 129 | 26 | 0 | 10.3 | 35 | 4.73 | 6 | 29 | 480 | -1 | -1 | -1 | -1 | -1 | -1 | -1 | -1 | -1 | -1 |  | 44.1364 | 0.095225 | 0.22682 | 6.1288
R39_TBSCC11 | 347 | 204 | 785 | 908 | 129 | 39 | 0 | 10.3 | 34.09 | 3.82 | 5.2 | 27 | 450 | -1 | -1 | -1 | -1 | -1 | -1 | -1 | -1 | -1 | -1 |  | 45.0676 | 0.21287 | 0.48728 | 6.1244
R39_TBSCC12 | 334 | 204 | 785 | 908 | 129 | 51 | 0 | 10.28 | 32.3 | 3.73 | 4.8 | 26.6 | 435 | -1 | -1 | -1 | -1 | -1 | -1 | -1 | -1 | -1 | -1 |  | 45.7668 | 0.32969 | 0.7365 | 6.1291
R39_TBSCC13 | 334 | 204 | 785 | 908 | 154 | 26 | 0 | 10.28 | 29.75 | 3.25 | 4.7 | 26 | 397 | -1 | -1 | -1 | -1 | -1 | -1 | -1 | -1 | -1 | -1 |  | 42.5706 | -0.028147 | 0.10873 | 6.0297
R39_TBSCC14 | 321 | 204 | 785 | 908 | 154 | 39 | 0 | 10.28 | 27.2 | 2.95 | 4.75 | 25.9 | 400 | -1 | -1 | -1 | -1 | -1 | -1 | -1 | -1 | -1 | -1 |  | 43.388 | 0.11495 | 0.39952 | 6.0856
R39_TBSCC15 | 308 | 204 | 785 | 908 | 154 | 51 | 0 | 10.26 | 25.59 | 2.49 | 4.2 | 25.8 | 402 | -1 | -1 | -1 | -1 | -1 | -1 | -1 | -1 | -1 | -1 |  | 44.0285 | 0.24488 | 0.66437 | 6.1213
R40_250CFN0 | 250 | 125 | 1083.4 | 722.3 | 250 | 0 | 0 | 11 | 54.4 | 5.38 | 8.24 | 34.98 | 1422 | -1 | -1 | -1 | -1 | -1 | -1 | -1 | -1 | -1 | -1 | https://doi.org/10.1016/j.jmrt.2023.05.050 | 48.7913 | 1.2438 | 1.4612 | 9.6192
R40_250CFGN0 | 250 | 125 | 1093 | 728.7 | 125 | 0 | 125 | 11 | 51.17 | 5.18 | 7.84 | 33.96 | 1435 | -1 | -1 | -1 | -1 | -1 | -1 | -1 | -1 | -1 | -1 |  | 53.5928 | 1.4872 | 2.0936 | 9.1905
R40_250CFGSN0 | 250 | 125 | 1088.2 | 725.4 | 100 | 50 | 100 | 11 | 56.69 | 5.47 | 8.47 | 35.69 | 1407 | -1 | -1 | -1 | -1 | -1 | -1 | -1 | -1 | -1 | -1 |  | 59.3783 | 2.0743 | 3.1201 | 9.2209
R40_125CFN0 | 125 | 125 | 1060.8 | 707.2 | 375 | 0 | 0 | 11 | 43.77 | 4.43 | 6.68 | 31.43 | 1445 | -1 | -1 | -1 | -1 | -1 | -1 | -1 | -1 | -1 | -1 |  | 40.0677 | 0.95849 | 1.2147 | 9.4651
R40_125CFGN0 | 125 | 125 | 1075.2 | 716.8 | 187.5 | 0 | 187.5 | 11 | 46.66 | 4.83 | 7.2 | 32.41 | 1440 | -1 | -1 | -1 | -1 | -1 | -1 | -1 | -1 | -1 | -1 |  | 47.3545 | 1.3048 | 2.1408 | 8.7774
R40_125CFGSN0 | 125 | 125 | 1068 | 712 | 150 | 75 | 150 | 11 | 51.51 | 5.1 | 7.76 | 34.03 | 1419 | -1 | -1 | -1 | -1 | -1 | -1 | -1 | -1 | -1 | -1 |  | 55.9612 | 2.2015 | 3.6999 | 8.8635
R41_SCC-0 | 635 | 247 | 565 | 847 | 0 | 71 | 0 | 2.54 | 62.9 | -1 | 10.4 | -1 | -1 | -1 | -1 | 360 | 440 | 495 | -1 | -1 | -1 | -1 | -1 | https://doi.org/10.1007/s12649-020-01045-x | 66.9317 | -0.024208 | 6.8219 | -2.1045
R41_SCC-25 | 635 | 247 | 565 | 847 | 0 | 71 | 0 | 2.54 | 62.22 | -1 | 10 | -1 | -1 | -1 | -1 | 400 | 480 | 526 | -1 | -1 | -1 | -1 | -1 |  | 67.2735 | -0.14437 | 7.1738 | -2.3921
R41_SCC-50 | 635 | 247 | 565 | 847 | 0 | 71 | 0 | 2.54 | 60.35 | -1 | 9.8 | -1 | -1 | -1 | -1 | 420 | 505 | 560 | -1 | -1 | -1 | -1 | -1 |  | 67.1112 | -0.16965 | 7.6174 | -2.5844
R41_SCC-75 | 635 | 247 | 565 | 847 | 0 | 71 | 0 | 2.54 | 56.1 | -1 | 9.4 | -1 | -1 | -1 | -1 | 450 | 579 | 613 | -1 | -1 | -1 | -1 | -1 |  | 66.7932 | -0.26292 | 8.461 | -3.0912
R41_SCC-100 | 635 | 247 | 565 | 847 | 0 | 71 | 0 | 2.54 | 55 | -1 | 9.15 | -1 | -1 | -1 | -1 | 481 | 623 | 678 | -1 | -1 | -1 | -1 | -1 |  | 66.3181 | -0.28213 | 9.3346 | -3.4329
R42_w/c ratio =0.3_2 | 484.5 | 153 | 1122.5 | 653 | 25.5 | 0 | 0 | 15.3 | 47.17 | -1 | 7.46 | -1 | -1 | -1 | -1 | -1 | -1 | -1 | -1 | -1 | -1 | -1 | -1 | https://doi.org/10.1016/j.scs.2011.06.001 | 62.3164 | 0.55144 | 0.58833 | 6.851
R42_w/c ratio =0.3_3 | 459 | 153 | 1122.5 | 653 | 51 | 0 | 0 | 15.3 | 47.17 | -1 | 7.25 | -1 | -1 | -1 | -1 | -1 | -1 | -1 | -1 | -1 | -1 | -1 | -1 |  | 60.5463 | 0.49249 | 0.54864 | 6.9193
R42_w/c ratio =0.3_4 | 433.5 | 153 | 1122.5 | 653 | 76.5 | 0 | 0 | 15.3 | 46.75 | -1 | 6.75 | -1 | -1 | -1 | -1 | -1 | -1 | -1 | -1 | -1 | -1 | -1 | -1 |  | 58.7762 | 0.43353 | 0.50894 | 6.9876
R42_w/c ratio =0.3_5 | 408 | 153 | 1122.5 | 653 | 102 | 0 | 0 | 15.3 | 44.79 | -1 | 6.67 | -1 | -1 | -1 | -1 | -1 | -1 | -1 | -1 | -1 | -1 | -1 | -1 |  | 57.0061 | 0.37457 | 0.46925 | 7.0559
R42_w/c ratio =0.3_6 | 382.5 | 153 | 1122.5 | 653 | 127.5 | 0 | 0 | 15.3 | 43.61 | -1 | 6.6 | -1 | -1 | -1 | -1 | -1 | -1 | -1 | -1 | -1 | -1 | -1 | -1 |  | 55.2359 | 0.31561 | 0.42955 | 7.1242
R42_w/c ratio =0.34_2 | 475 | 170 | 1100 | 640 | 25 | 0 | 0 | 15 | 42.24 | -1 | 6.75 | -1 | -1 | -1 | -1 | -1 | -1 | -1 | -1 | -1 | -1 | -1 | -1 |  | 56.448 | 0.43592 | 0.41428 | 6.1118
R42_w/c ratio =0.34_3 | 450 | 170 | 1100 | 640 | 50 | 0 | 0 | 15 | 42.16 | -1 | 6.65 | -1 | -1 | -1 | -1 | -1 | -1 | -1 | -1 | -1 | -1 | -1 | -1 |  | 54.7125 | 0.37812 | 0.37537 | 6.1788
R42_w/c ratio =0.34_4 | 425 | 170 | 1100 | 640 | 75 | 0 | 0 | 15 | 39.1 | -1 | 6.25 | -1 | -1 | -1 | -1 | -1 | -1 | -1 | -1 | -1 | -1 | -1 | -1 |  | 52.9771 | 0.32032 | 0.33645 | 6.2457
R42_w/c ratio =0.34_5 | 400 | 170 | 1100 | 640 | 100 | 0 | 0 | 15 | 38.33 | -1 | 6.22 | -1 | -1 | -1 | -1 | -1 | -1 | -1 | -1 | -1 | -1 | -1 | -1 |  | 51.2417 | 0.26252 | 0.29753 | 6.3127
R42_w/c ratio =0.34_6 | 375 | 170 | 1100 | 640 | 125 | 0 | 0 | 15 | 36.12 | -1 | 5.9 | -1 | -1 | -1 | -1 | -1 | -1 | -1 | -1 | -1 | -1 | -1 | -1 |  | 49.5063 | 0.20471 | 0.25862 | 6.3796
R42_w/c ratio =0.38_2 | 465.5 | 186.2 | 1078 | 628 | 24.5 | 0 | 0 | 14.7 | 36.12 | -1 | 6.16 | -1 | -1 | -1 | -1 | -1 | -1 | -1 | -1 | -1 | -1 | -1 | -1 |  | 50.807 | 0.32406 | 0.2455 | 5.3978
R42_w/c ratio =0.38_3 | 441 | 186.2 | 1078 | 628 | 49 | 0 | 0 | 14.7 | 34 | -1 | 6 | -1 | -1 | -1 | -1 | -1 | -1 | -1 | -1 | -1 | -1 | -1 | -1 |  | 49.1063 | 0.26742 | 0.20736 | 5.4634
R42_w/c ratio =0.38_4 | 416.5 | 186.2 | 1078 | 628 | 73.5 | 0 | 0 | 14.7 | 32.13 | -1 | 5.75 | -1 | -1 | -1 | -1 | -1 | -1 | -1 | -1 | -1 | -1 | -1 | -1 |  | 47.4056 | 0.21077 | 0.16922 | 5.529
R42_w/c ratio =0.38_5 | 392 | 186.2 | 1078 | 628 | 98 | 0 | 0 | 14.7 | 30.6 | -1 | 5.4 | -1 | -1 | -1 | -1 | -1 | -1 | -1 | -1 | -1 | -1 | -1 | -1 |  | 45.7048 | 0.15413 | 0.13108 | 5.5946
R42_w/c ratio =0.38_6 | 367.5 | 186.2 | 1078 | 628 | 122.5 | 0 | 0 | 14.7 | 29.72 | -1 | 5.2 | -1 | -1 | -1 | -1 | -1 | -1 | -1 | -1 | -1 | -1 | -1 | -1 |  | 44.0041 | 0.097482 | 0.092943 | 5.6602
R42_w/c ratio =0.38_7 | 343 | 186.2 | 1078 | 628 | 147 | 0 | 0 | 14.7 | 27.54 | -1 | 5 | -1 | -1 | -1 | -1 | -1 | -1 | -1 | -1 | -1 | -1 | -1 | -1 |  | 42.3034 | 0.040837 | 0.054805 | 5.7259
R42_w/c ratio =0.42_2 | 456 | 201.6 | 1058 | 616 | 24 | 0 | 0 | 14.4 | 32.89 | -1 | 4.73 | -1 | -1 | -1 | -1 | -1 | -1 | -1 | -1 | -1 | -1 | -1 | -1 |  | 45.3804 | 0.21911 | 0.086064 | 4.714
R42_w/c ratio =0.42_3 | 432 | 201.6 | 1058 | 616 | 48 | 0 | 0 | 14.4 | 31.87 | -1 | 4.74 | -1 | -1 | -1 | -1 | -1 | -1 | -1 | -1 | -1 | -1 | -1 | -1 |  | 43.7144 | 0.16362 | 0.048704 | 4.7782
R42_w/c ratio =0.42_4 | 408 | 201.6 | 1058 | 616 | 72 | 0 | 0 | 14.4 | 29.75 | -1 | 4.73 | -1 | -1 | -1 | -1 | -1 | -1 | -1 | -1 | -1 | -1 | -1 | -1 |  | 42.0484 | 0.10813 | 0.011344 | 4.8425
R42_w/c ratio =0.42_5 | 384 | 201.6 | 1058 | 616 | 96 | 0 | 0 | 14.4 | 28.05 | -1 | 4.5 | -1 | -1 | -1 | -1 | -1 | -1 | -1 | -1 | -1 | -1 | -1 | -1 |  | 40.3824 | 0.052643 | -0.026016 | 4.9068
R42_w/c ratio =0.42_6 | 360 | 201.6 | 1058 | 616 | 120 | 0 | 0 | 14.4 | 26.56 | -1 | 4.4 | -1 | -1 | -1 | -1 | -1 | -1 | -1 | -1 | -1 | -1 | -1 | -1 |  | 38.7164 | -0.0028457 | -0.063376 | 4.9711
R42_w/c ratio =0.42_7 | 336 | 201.6 | 1058 | 616 | 144 | 0 | 0 | 14.4 | 25.58 | -1 | 4 | -1 | -1 | -1 | -1 | -1 | -1 | -1 | -1 | -1 | -1 | -1 | -1 |  | 37.0503 | -0.058335 | -0.10074 | 5.0354
R43_FA20 | 368 | 161 | 1085.2 | 693.81 | 92 | 0 | 0 | 1.104 | 57.37 | 4.7 | -1 | 29.1 | -1 | -1 | -1 | 180 | 340 | -1 | -1 | -1 | -1 | -1 | -1 | https://doi.org/10.1016/j.jclepro.2015.02.050 | 52.9125 | -0.56909 | 0.32009 | 1.3022
R43_FA30 | 322 | 161 | 1085.2 | 693.81 | 138 | 0 | 0 | 1.104 | 51 | 4.5 | -1 | 27.9 | -1 | -1 | -1 | 160 | 310 | -1 | -1 | -1 | -1 | -1 | -1 |  | 49.2845 | -0.56289 | 0.238 | 1.6127
R43_FA40 | 276 | 161 | 1085.2 | 693.81 | 184 | 0 | 0 | 1.104 | 47.6 | 4.48 | -1 | 27 | -1 | -1 | -1 | 130 | 290 | -1 | -1 | -1 | -1 | -1 | -1 |  | 45.4123 | -0.5415 | 0.2544 | 1.8687
R43_GGBFS20 | 368 | 161 | 1085.2 | 693.81 | 0 | 0 | 92 | 1.104 | 57.37 | 4.98 | -1 | 29.5 | -1 | -1 | -1 | 190 | 350 | -1 | -1 | -1 | -1 | -1 | -1 |  | 56.7125 | -0.44975 | 0.73842 | 0.73949
R43_GGBFS30 | 322 | 161 | 1085.2 | 693.81 | 0 | 0 | 138 | 1.104 | 52.95 | 4.58 | -1 | 28.25 | -1 | -1 | -1 | 175 | 325 | -1 | -1 | -1 | -1 | -1 | -1 |  | 54.9845 | -0.38387 | 0.86549 | 0.76861
R43_GGBFS40 | 276 | 161 | 1085.2 | 693.81 | 0 | 0 | 184 | 1.104 | 51 | 4.5 | -1 | 27.75 | -1 | -1 | -1 | 150 | 300 | -1 | -1 | -1 | -1 | -1 | -1 |  | 53.023 | -0.28637 | 1.0496 | 0.80247
R44_NASCC | 300 | 191 | 875 | 761 | 169 | 0 | 0 | 4 | 30.77 | 3.5 | 5.29 | -1 | -1 | -1 | -1 | -1 | -1 | -1 | -1 | -1 | -1 | -1 | -1 | https://doi.org/10.1007/s40030-014-0051-5 | 37.9794 | -0.20347 | -0.82954 | 2.4233
R44_NASCC-25 | 300 | 191 | 862 | 761 | 169 | 0 | 0 | 4.2 | 30.09 | 2.91 | 3.52 | -1 | -1 | -1 | -1 | -1 | -1 | -1 | -1 | -1 | -1 | -1 | -1 |  | 38.0608 | -0.22736 | -0.86416 | 2.294
R44_NASCC-50 | 300 | 191 | 850 | 761 | 169 | 0 | 0 | 4.2 | 29.49 | 2.33 | 3.02 | -1 | -1 | -1 | -1 | -1 | -1 | -1 | -1 | -1 | -1 | -1 | -1 |  | 38.1221 | -0.24404 | -0.89996 | 2.133
R44_NASCC-75 | 300 | 191 | 838 | 761 | 169 | 0 | 0 | 4.3 | 27.88 | 1.95 | 2.58 | -1 | -1 | -1 | -1 | -1 | -1 | -1 | -1 | -1 | -1 | -1 | -1 |  | 38.1909 | -0.26363 | -0.93368 | 1.9945
R44_NASCC-100 | 300 | 194 | 825 | 761 | 158 | 0 | 0 | 4.3 | 25.75 | 1.45 | 2.89 | -1 | -1 | -1 | -1 | -1 | -1 | -1 | -1 | -1 | -1 | -1 | -1 |  | 36.9114 | -0.29535 | -0.99504 | 1.6679
R45_M11 | 320 | 180 | 1107 | 665 | 0 | 0 | 80 | 0 | 32.623 | -1 | -1 | -1 | -1 | -1 | -1 | 70 | 111 | 170 | 195 | 245 | 300 | 260 | -1 | https://doi.org/10.1016/j.cemconcomp.2016.02.004 | 36.8104 | -0.0081871 | -0.79561 | -2.3541
R45_M12 | 240 | 180 | 1107 | 665 | 0 | 0 | 160 | 0 | 29.937 | -1 | -1 | -1 | -1 | -1 | -1 | 80 | 127 | 195 | 220 | 290 | 370 | 328 | -1 |  | 33.6932 | -0.1158 | -0.64266 | -3.2965
R45_M13 | 160 | 180 | 1107 | 665 | 0 | 0 | 240 | 0 | 25.619 | -1 | -1 | -1 | -1 | -1 | -1 | 86 | 148 | 236 | 258 | 345 | 445 | 405 | -1 |  | 30.4894 | -0.18393 | -0.51431 | -2.5658
R45_M21 | 280 | 175 | 1132 | 680 | 0 | 0 | 70 | 0 | 28.016 | -1 | -1 | -1 | -1 | -1 | -1 | 69 | 123 | 200 | 220 | 348 | 470 | 390 | -1 |  | 29.4129 | -0.298 | -0.63554 | -12.4904
R45_M22 | 210 | 175 | 1132 | 680 | 0 | 0 | 140 | 0 | 26.2905 | -1 | -1 | -1 | -1 | -1 | -1 | 76 | 143 | 223 | 243 | 420 | 530 | 490 | -1 |  | 29.1315 | -0.17141 | -1.2122 | 0.24541
R45_M23 | 140 | 175 | 1132 | 680 | 0 | 0 | 210 | 0 | 22.8395 | -1 | -1 | -1 | -1 | -1 | -1 | 93 | 158 | 250 | 275 | 500 | 680 | 600 | -1 |  | 24.0513 | -0.5173 | -0.84025 | -11.4485
R45_M31 | 256 | 176 | 1145 | 688 | 0 | 0 | 64 | 0 | 20.8335 | -1 | -1 | -1 | -1 | -1 | -1 | 75 | 140 | 207 | 242 | 417 | 550 | 500 | -1 |  | 27.0783 | -0.28145 | -1.4754 | -3.7745
R45_M32 | 192 | 176 | 1145 | 688 | 0 | 0 | 128 | 0 | 19.38 | -1 | -1 | -1 | -1 | -1 | -1 | 95 | 154 | 245 | 223 | 490 | 650 | 600 | -1 |  | 24.5581 | -0.29164 | -0.90236 | -3.1278
R45_M33 | 128 | 176 | 1145 | 688 | 0 | 0 | 192 | 0 | 16.1245 | -1 | -1 | -1 | -1 | -1 | -1 | 101 | 186 | 295 | 325 | 580 | 793 | 755 | -1 |  | 21.5673 | -0.42886 | -1.5933 | -1.4353
R46_B | 420 | 156 | 1134 | 610 | 0 | 0 | 180 | 9.6 | 85.34 | 5.91 | -1 | -1 | -1 | -1 | -1 | -1 | 50 | 60 | 71 | 398 | 540 | 580 | -1 | https://doi.org/10.1016/S0008-8846(01)00539-7 | 66.2443 | 0.98133 | -0.67026 | 19.4984
R46_C | 360 | 156 | 1134 | 610 | 0 | 60 | 180 | 9.6 | 88.4 | 6.14 | -1 | -1 | -1 | -1 | -1 | -1 | 65 | 77 | 92 | 290 | 400 | 401 | -1 |  | 68.4405 | 1.4267 | 1.5533 | 8.7352
R47_GGBFS25 | 262.5 | 175 | 1025 | 832 | 0 | 0 | 87.5 | 3.5 | 35.36 | 2.71 | -1 | -1 | 1099 | -1 | 732 | -1 | -1 | -1 | -1 | -1 | -1 | -1 | -1 | https://doi.org/10.1016/j.compositesb.2012.05.054 | 33.9119 | -1.1902 | 0.036892 | 2.3951
R47_GGBFS50 | 175 | 175 | 1021 | 830 | 0 | 0 | 175 | 3.5 | 31.36 | 2.28 | -1 | -1 | 649 | -1 | 415 | -1 | -1 | -1 | -1 | -1 | -1 | -1 | -1 |  | 32.6716 | -0.65339 | 0.28646 | 2.6303
R48_10S1.3A | 450 | 210 | 708.2 | 901.5 | 0 | 50 | 0 | 1.3 | 62.46 | -1 | 7.15 | -1 | -1 | -1 | -1 | -1 | -1 | -1 | -1 | -1 | -1 | -1 | -1 | https://doi.org/10.1007/s12205-016-0258-2 | 52.5536 | 0.38229 | 0.036054 | 1.6652
R48_20S1.3A | 400 | 210 | 700.4 | 891.5 | 0 | 100 | 0 | 1.3 | 57.04 | -1 | 7.2 | -1 | -1 | -1 | -1 | -1 | -1 | -1 | -1 | -1 | -1 | -1 | -1 |  | 55.7225 | 0.92444 | 1.1169 | 1.6037
R48_10S1.5A | 450 | 210 | 707.4 | 900.2 | 0 | 50 | 0 | 1.5 | 58.66 | -1 | 7.1 | -1 | -1 | -1 | -1 | -1 | -1 | -1 | -1 | -1 | -1 | -1 | -1 |  | 52.5655 | 0.37685 | 0.03734 | 1.68
R48_10S1.7A | 400 | 210 | 699.3 | 890.2 | 0 | 100 | 0 | 1.5 | 56.46 | -1 | 6.83 | -1 | -1 | -1 | -1 | -1 | -1 | -1 | -1 | -1 | -1 | -1 | -1 |  | 55.7358 | 0.91858 | 1.1173 | 1.6145
R48_20S1.5A | 450 | 210 | 706.3 | 898.6 | 0 | 50 | 0 | 1.7 | 60.57 | -1 | 7.07 | -1 | -1 | -1 | -1 | -1 | -1 | -1 | -1 | -1 | -1 | -1 | -1 |  | 52.5772 | 0.37134 | 0.037619 | 1.6862
R48_20S1.7A | 400 | 210 | 698.5 | 888.8 | 0 | 100 | 0 | 1.7 | 61.24 | -1 | 6.54 | -1 | -1 | -1 | -1 | -1 | -1 | -1 | -1 | -1 | -1 | -1 | -1 |  | 55.7472 | 0.91326 | 1.1185 | 1.6277
R49_M2 | 467.5 | 192.5 | 839.3 | 801.3 | 0 | 0 | 82.5 | 7.43 | 51.17 | -1 | -1 | -1 | -1 | -1 | -1 | -1 | -1 | -1 | -1 | -1 | -1 | -1 | -1 | https://doi.org/10.1617/s11527-011-9706-0 | 56.7616 | 0.11685 | -0.13338 | 3.4499
R49_M3 | 385 | 192.5 | 834.8 | 797.1 | 0 | 0 | 165 | 7.43 | 52.95 | -1 | -1 | -1 | -1 | -1 | -1 | -1 | -1 | -1 | -1 | -1 | -1 | -1 | -1 |  | 54.2426 | 0.074814 | 0.11222 | 3.1
R49_M4 | 302.5 | 192.5 | 830.3 | 792.8 | 0 | 0 | 247.5 | 7.43 | 52.61 | -1 | -1 | -1 | -1 | -1 | -1 | -1 | -1 | -1 | -1 | -1 | -1 | -1 | -1 |  | 51.723 | 0.032893 | 0.35779 | 2.7485
R50_F20 | 437 | 176 | 924 | 743 | 80 | 0 | 0 | 4.65 | 59.24 | 5.5 | -1 | 47 | -1 | -1 | -1 | -1 | -1 | -1 | -1 | -1 | -1 | -1 | -1 | https://doi.org/10.1016/j.conbuildmat.2009.12.012 | 53.5983 | 0.25261 | -0.35672 | 3.2613
R50_F40 | 333 | 173 | 924 | 743 | 162 | 0 | 0 | 3.71 | 49.72 | 4.2 | -1 | 44 | -1 | -1 | -1 | -1 | -1 | -1 | -1 | -1 | -1 | -1 | -1 |  | 46.1436 | 0.058642 | -0.54521 | 3.0618
R50_F60 | 225 | 170 | 924 | 743 | 247 | 0 | 0 | 3.21 | 31.62 | 3.3 | -1 | 39 | -1 | -1 | -1 | -1 | -1 | -1 | -1 | -1 | -1 | -1 | -1 |  | 38.3982 | -0.15723 | -0.73167 | 2.9595
R50_F80 | 115 | 167 | 924 | 743 | 336 | 0 | 0 | 2.93 | 13.6 | 1.8 | -1 | 31 | -1 | -1 | -1 | -1 | -1 | -1 | -1 | -1 | -1 | -1 | -1 |  | 30.622 | -0.38447 | -0.91486 | 2.9376
R51_25%FA | 375 | 195 | 735 | 910 | 125 | 0 | 0 | 6.75 | 42.5 | -1 | -1 | -1 | -1 | -1 | -1 | -1 | -1 | -1 | -1 | -1 | -1 | -1 | -1 | https://doi.org/10.1007/s12205-013-1680-3 | 45.2188 | -0.50217 | -1.0062 | 3.5865
R51_30%FA | 350 | 190 | 735 | 910 | 150 | 0 | 0 | 6.75 | 39.1 | -1 | -1 | -1 | -1 | -1 | -1 | -1 | -1 | -1 | -1 | -1 | -1 | -1 | -1 |  | 44.8871 | -0.53419 | -1.024 | 3.6748
R51_35%FA | 325 | 190 | 735 | 910 | 175 | 0 | 0 | 6.75 | 36.55 | -1 | -1 | -1 | -1 | -1 | -1 | -1 | -1 | -1 | -1 | -1 | -1 | -1 | -1 |  | 43.1517 | -0.59199 | -1.0629 | 3.7418
R51_40%FA | 300 | 190 | 735 | 910 | 200 | 0 | 0 | 6.75 | 38.25 | -1 | -1 | -1 | -1 | -1 | -1 | -1 | -1 | -1 | -1 | -1 | -1 | -1 | -1 |  | 41.4163 | -0.64979 | -1.1018 | 3.8087
R51_5%SF | 427.5 | 162 | 735 | 990 | 0 | 22.5 | 0 | 8 | 49.3 | -1 | -1 | -1 | -1 | -1 | -1 | -1 | -1 | -1 | -1 | -1 | -1 | -1 | -1 |  | 59.3632 | -0.035307 | -0.23988 | 4.4676
R51_10%SF | 405 | 171 | 735 | 990 | 0 | 45 | 0 | 8 | 52.7 | -1 | -1 | -1 | -1 | -1 | -1 | -1 | -1 | -1 | -1 | -1 | -1 | -1 | -1 |  | 58.2692 | 0.16194 | 0.22052 | 4.5165
R51_15%SF | 382.5 | 180 | 735 | 990 | 0 | 67.5 | 0 | 8 | 56.95 | -1 | -1 | -1 | -1 | -1 | -1 | -1 | -1 | -1 | -1 | -1 | -1 | -1 | -1 |  | 57.1753 | 0.35919 | 0.68092 | 4.5655
R51_20%SF | 360 | 180 | 735 | 990 | 0 | 90 | 0 | 8 | 56.1 | -1 | -1 | -1 | -1 | -1 | -1 | -1 | -1 | -1 | -1 | -1 | -1 | -1 | -1 |  | 58.6079 | 0.60285 | 1.1794 | 4.6528
R52_22 | 323.75 | 113.3125 | 1035 | 740 | 0 | 26.25 | 0 | 6.3 | 49.43 | -1 | -1 | -1 | -1 | -1 | -1 | -1 | -1 | -1 | -1 | -1 | -1 | -1 | -1 | https://doi.org/10.1002/suco.202000061 | 58.7195 | 0.79614 | 0.56954 | 3.562
R52_23 | 297.5 | 104.125 | 1035 | 740 | 0 | 52.5 | 0 | 6.3 | 53.77 | -1 | -1 | -1 | -1 | -1 | -1 | -1 | -1 | -1 | -1 | -1 | -1 | -1 | -1 |  | 62.9703 | 1.1278 | 1.1901 | 3.703
R52_24 | 297.5 | 104.125 | 1035 | 740 | 52.5 | 0 | 0 | 6.3 | 39.47 | -1 | -1 | -1 | -1 | -1 | -1 | -1 | -1 | -1 | -1 | -1 | -1 | -1 | -1 |  | 55.983 | 0.43786 | -0.054879 | 3.64
R52_25 | 245 | 85.75 | 1035 | 740 | 105 | 0 | 0 | 6.3 | 31.67 | -1 | -1 | -1 | -1 | -1 | -1 | -1 | -1 | -1 | -1 | -1 | -1 | -1 | -1 |  | 57.4972 | 0.41124 | -0.058758 | 3.8588
R52_26 | 297 | 103.95 | 1035 | 740 | 0 | 0 | 52.5 | 6.3 | 42.82 | -1 | -1 | -1 | -1 | -1 | -1 | -1 | -1 | -1 | -1 | -1 | -1 | -1 | -1 |  | 58.0159 | 0.53322 | 0.1922 | 3.3511
R52_27 | 245 | 85.75 | 1035 | 740 | 0 | 0 | 105 | 6.3 | 41.5 | -1 | -1 | -1 | -1 | -1 | -1 | -1 | -1 | -1 | -1 | -1 | -1 | -1 | -1 |  | 61.5799 | 0.6023 | 0.43637 | 3.2896
R52_28 | 297.5 | 104.125 | 1035 | 740 | 26.25 | 26.25 | 0 | 6.3 | 52.7 | -1 | -1 | -1 | -1 | -1 | -1 | -1 | -1 | -1 | -1 | -1 | -1 | -1 | -1 |  | 59.4766 | 0.78282 | 0.5676 | 3.6715
R52_29 | 297.5 | 104.125 | 1035 | 740 | 0 | 26.25 | 26.25 | 6.3 | 55.02 | -1 | -1 | -1 | -1 | -1 | -1 | -1 | -1 | -1 | -1 | -1 | -1 | -1 | -1 |  | 60.4973 | 0.83059 | 0.69138 | 3.5292
R52_30 | 245 | 85.75 | 1035 | 740 | 52.5 | 0 | 52.5 | 6.3 | 33.07 | -1 | -1 | -1 | -1 | -1 | -1 | -1 | -1 | -1 | -1 | -1 | -1 | -1 | -1 |  | 59.5386 | 0.50677 | 0.18881 | 3.5742
R53_SF7.5 | 449 | 145 | 1140.678 | 673 | 0 | 36 | 0 | 6.0615 | 99.705 | -1 | -1 | -1 | -1 | -1 | -1 | -1 | -1 | -1 | -1 | -1 | -1 | -1 | -1 | https://doi.org/10.1016/j.conbuildmat.2009.08.045 | 65.0737 | 1.2592 | 1.2677 | 5.1687
R53_SF15 | 412 | 145 | 1143.8596 | 652 | 0 | 73 | 0 | 7.21 | 102.68 | -1 | -1 | -1 | -1 | -1 | -1 | -1 | -1 | -1 | -1 | -1 | -1 | -1 | -1 |  | 67.3838 | 1.655 | 2.113 | 5.2973
R53_BS50 | 243 | 145 | 1165.5172 | 676 | 0 | 0 | 243 | 4.2525 | 83.81 | -1 | -1 | -1 | -1 | -1 | -1 | -1 | -1 | -1 | -1 | -1 | -1 | -1 | -1 |  | 55.2317 | 0.8356 | 1.2777 | 4.3432
R53_BS70 | 146 | 145 | 1166.6667 | 665 | 0 | 0 | 340 | 4.38 | 63.155 | -1 | -1 | -1 | -1 | -1 | -1 | -1 | -1 | -1 | -1 | -1 | -1 | -1 | -1 |  | 52.2133 | 0.7984 | 1.586 | 3.9555
R53_SF+BS50 | 206 | 145 | 1113.5593 | 657 | 0 | 36 | 243 | 5.15 | 89.93 | -1 | -1 | -1 | -1 | -1 | -1 | -1 | -1 | -1 | -1 | -1 | -1 | -1 | -1 |  | 57.6372 | 1.1469 | 1.9294 | 3.6917
R53_FA20 | 388 | 145 | 1151.7241 | 668 | 97 | 0 | 0 | 6.79 | 67.575 | -1 | -1 | -1 | -1 | -1 | -1 | -1 | -1 | -1 | -1 | -1 | -1 | -1 | -1 |  | 56.0183 | 0.64497 | 0.36528 | 5.526
R53_FA40 | 291 | 145 | 1153.5714 | 646 | 194 | 0 | 0 | 5.0925 | 49.3 | -1 | -1 | -1 | -1 | -1 | -1 | -1 | -1 | -1 | -1 | -1 | -1 | -1 | -1 |  | 49.0287 | 0.49807 | 0.17618 | 5.0961
R53_SF+FA20 | 352 | 145 | 1143.8596 | 652 | 97 | 36 | 0 | 6.16 | 80.155 | -1 | -1 | -1 | -1 | -1 | -1 | -1 | -1 | -1 | -1 | -1 | -1 | -1 | -1 |  | 58.2163 | 1.0607 | 1.1203 | 5.1768
R53_SF+FA40 | 255 | 145 | 1150.9091 | 633 | 194 | 36 | 0 | 5.7375 | 64.6 | -1 | -1 | -1 | -1 | -1 | -1 | -1 | -1 | -1 | -1 | -1 | -1 | -1 | -1 |  | 51.3114 | 0.88042 | 0.97442 | 5.1495
R54_LS-1 | 350 | 140 | 986 | 720 | 100 | 0 | 0 | 10.8 | 49.04 | -1 | -1 | 55.7 | -1 | -1 | -1 | -1 | -1 | -1 | -1 | -1 | -1 | -1 | -1 | https://doi.org/10.1016/j.jclepro.2014.06.019 | 54.6116 | 0.18162 | -0.095457 | 4.6701
R54_LS-2 | 350 | 153 | 966 | 706 | 100 | 0 | 0 | 9.5 | 48.96 | -1 | -1 | 37 | -1 | -1 | -1 | -1 | -1 | -1 | -1 | -1 | -1 | -1 | -1 |  | 50.8909 | 0.1408 | -0.24253 | 3.8422
R54_LS-3 | 350 | 167 | 947 | 692 | 100 | 0 | 0 | 8.1 | 48.96 | -1 | -1 | 35 | -1 | -1 | -1 | -1 | -1 | -1 | -1 | -1 | -1 | -1 | -1 |  | 46.8769 | 0.099131 | -0.39293 | 3.0009
R54_LS-4 | 350 | 180 | 927 | 678 | 100 | 0 | 0 | 6.8 | 48.87 | -1 | -1 | 28.5 | -1 | -1 | -1 | -1 | -1 | -1 | -1 | -1 | -1 | -1 | -1 |  | 43.1561 | 0.058312 | -0.54 | 2.173
R54_MW-1 | 350 | 140 | 1109 | 720 | 100 | 0 | 0 | 10.8 | 46.32 | -1 | -1 | 53.5 | -1 | -1 | -1 | -1 | -1 | -1 | -1 | -1 | -1 | -1 | -1 |  | 53.9826 | 0.35254 | 0.27149 | 6.3203
R54_MW-2 | 350 | 153 | 1087 | 706 | 100 | 0 | 0 | 9.5 | 45.9 | -1 | -1 | 45 | -1 | -1 | -1 | -1 | -1 | -1 | -1 | -1 | -1 | -1 | -1 |  | 50.2722 | 0.30894 | 0.11845 | 5.4656
R54_MW-3 | 350 | 167 | 1065 | 692 | 100 | 0 | 0 | 8.1 | 45.47 | -1 | -1 | 25 | -1 | -1 | -1 | -1 | -1 | -1 | -1 | -1 | -1 | -1 | -1 |  | 46.2735 | 0.2631 | -0.040903 | 4.584
R54_MW-4 | 350 | 180 | 1043 | 678 | 100 | 0 | 0 | 6.8 | 44.2 | -1 | -1 | 15.7 | -1 | -1 | -1 | -1 | -1 | -1 | -1 | -1 | -1 | -1 | -1 |  | 42.563 | 0.2195 | -0.19394 | 3.7293
R54_RA-1 | 350 | 140 | 1002 | 720 | 100 | 0 | 0 | 10.8 | 46.24 | -1 | -1 | 38 | -1 | -1 | -1 | -1 | -1 | -1 | -1 | -1 | -1 | -1 | -1 |  | 54.5298 | 0.20386 | -0.047724 | 4.8847
R54_RA-2 | 350 | 153 | 982 | 706 | 100 | 0 | 0 | 9.5 | 42.5 | -1 | -1 | 30 | -1 | -1 | -1 | -1 | -1 | -1 | -1 | -1 | -1 | -1 | -1 |  | 50.8091 | 0.16304 | -0.19479 | 4.0568
R54_RA-3 | 350 | 167 | 963 | 692 | 100 | 0 | 0 | 8.1 | 35.7 | -1 | -1 | 23 | -1 | -1 | -1 | -1 | -1 | -1 | -1 | -1 | -1 | -1 | -1 |  | 46.795 | 0.12136 | -0.3452 | 3.2156
R54_RA-4 | 350 | 180 | 943 | 678 | 100 | 0 | 0 | 6.8 | 32.72 | -1 | -1 | 15 | -1 | -1 | -1 | -1 | -1 | -1 | -1 | -1 | -1 | -1 | -1 |  | 43.0743 | 0.080544 | -0.49227 | 2.3877
R55_RCA | 440 | 209 | 705 | 748 | 110 | 0 | 0 | 9.35 | 45.05 | 2.9 | -1 | -1 | -1 | -1 | -1 | -1 | -1 | -1 | -1 | -1 | -1 | -1 | -1 | https://doi.org/10.1016/j.conbuildmat.2014.04.090 | 47.5503 | -0.36307 | -1.0159 | 1.7281
R55_RCA-HCL | 440 | 209 | 708.7 | 748 | 110 | 0 | 0 | 9.35 | 47.26 | 3 | -1 | -1 | -1 | -1 | -1 | -1 | -1 | -1 | -1 | -1 | -1 | -1 | -1 |  | 47.5314 | -0.35793 | -1.0048 | 1.7777
R55_RCA-WG | 440 | 209 | 680.9 | 750 | 110 | 0 | 0 | 7.7 | 49.3 | 3.2 | -1 | -1 | -1 | -1 | -1 | -1 | -1 | -1 | -1 | -1 | -1 | -1 | -1 |  | 47.5618 | -0.35079 | -1.1214 | 1.0628
R55_RCA-TSM | 440 | 209 | 705 | 748 | 110 | 0 | 0 | 9.35 | 51 | 3.22 | -1 | -1 | -1 | -1 | -1 | -1 | -1 | -1 | -1 | -1 | -1 | -1 | -1 |  | 47.5503 | -0.36307 | -1.0159 | 1.7281
R55_RCA-CSF | 440 | 209 | 635.5 | 748 | 110 | 0 | 0 | 9.35 | 42.5 | 2.86 | -1 | -1 | -1 | -1 | -1 | -1 | -1 | -1 | -1 | -1 | -1 | -1 | -1 |  | 47.9057 | -0.45964 | -1.2232 | 0.79562
R56_CFA0 | 200 | 90 | 1014 | 740 | 200 | 0 | 0 | 0.5 | 36.55 | -1 | -1 | -1 | 1154 | -1 | -1 | -1 | -1 | -1 | -1 | -1 | -1 | -1 | -1 | https://doi.org/10.1016/j.conbuildmat.2011.11.013 | 51.1616 | 1.3075 | 0.7766 | 5.1134
R56_CFA2SF | 200 | 90 | 1014 | 739 | 192 | 8 | 0 | 0.6 | 36.97 | -1 | -1 | -1 | 891 | -1 | -1 | -1 | -1 | -1 | -1 | -1 | -1 | -1 | -1 |  | 53.1356 | 1.2081 | 0.72621 | 4.6505
R56_CSL0 | 200 | 90 | 1014 | 774 | 0 | 0 | 200 | 1.4 | 57.8 | -1 | -1 | -1 | 1049 | -1 | -1 | -1 | -1 | -1 | -1 | -1 | -1 | -1 | -1 |  | 59.5536 | 1.5251 | 1.6547 | 4.5531
R56_CSL2SF | 200 | 90 | 1014 | 771 | 0 | 8 | 192 | 1.7 | 58.14 | -1 | -1 | -1 | 946 | -1 | -1 | -1 | -1 | -1 | -1 | -1 | -1 | -1 | -1 |  | 60.6685 | 1.5309 | 1.7171 | 4.4405
R57_SP-2 | 269.45 | 190 | 1396 | 698 | 31.7 | 15.85 | 0 | 0 | 17.76 | -1 | 3.07 | -1 | -1 | -1 | -1 | -1 | -1 | -1 | -1 | -1 | -1 | -1 | -1 | https://doi.org/10.32732/jcec.2023.12.2.78 | 27.9808 | 0.87748 | 0.81391 | 5.7397
R57_SP-3 | 253.6 | 190 | 1396 | 698 | 47.55 | 15.85 | 0 | 0 | 15.68 | -1 | -1 | -1 | -1 | -1 | -1 | -1 | -1 | -1 | -1 | -1 | -1 | -1 | -1 |  | 26.8806 | 0.84083 | 0.78924 | 5.7821
R57_SP-4 | 237.75 | 190 | 1396 | 698 | 63.4 | 15.85 | 0 | 0 | 15.01 | -1 | -1 | -1 | -1 | -1 | -1 | -1 | -1 | -1 | -1 | -1 | -1 | -1 | -1 |  | 25.7803 | 0.80419 | 0.76457 | 5.8246
R57_SP-5 | 253.6 | 190 | 1396 | 698 | 31.7 | 31.7 | 0 | 0 | 14.95 | -1 | -1 | -1 | -1 | -1 | -1 | -1 | -1 | -1 | -1 | -1 | -1 | -1 | -1 |  | 28.9901 | 1.0491 | 1.1651 | 5.8012
R57_SP-6 | 237.75 | 190 | 1396 | 698 | 31.7 | 47.55 | 0 | 0 | 16.97 | -1 | -1 | -1 | -1 | -1 | -1 | -1 | -1 | -1 | -1 | -1 | -1 | -1 | -1 |  | 29.9993 | 1.2208 | 1.5163 | 5.8626
R57_SP-7 | 253.6 | 190 | 1396 | 698 | 31.7 | 31.7 | 0 | 0 | 14.77 | -1 | -1 | -1 | -1 | -1 | -1 | -1 | -1 | -1 | -1 | -1 | -1 | -1 | -1 |  | 28.9901 | 1.0491 | 1.1651 | 5.8012
R57_SP-8 | 253.6 | 190 | 1396 | 698 | 31.7 | 31.7 | 0 | 0 | 16.19 | -1 | -1 | -1 | -1 | -1 | -1 | -1 | -1 | -1 | -1 | -1 | -1 | -1 | -1 |  | 28.9901 | 1.0491 | 1.1651 | 5.8012
R57_SP-9 | 253.6 | 190 | 1396 | 698 | 47.55 | 15.85 | 0 | 0 | 16.03 | -1 | -1 | -1 | -1 | -1 | -1 | -1 | -1 | -1 | -1 | -1 | -1 | -1 | -1 |  | 26.8806 | 0.84083 | 0.78924 | 5.7821
R57_SP-10 | 237.75 | 190 | 1396 | 698 | 63.4 | 15.85 | 0 | 0 | 16.38 | -1 | -1 | -1 | -1 | -1 | -1 | -1 | -1 | -1 | -1 | -1 | -1 | -1 | -1 |  | 25.7803 | 0.80419 | 0.76457 | 5.8246
R57_SP-11 | 237.75 | 190 | 1396 | 698 | 31.7 | 47.55 | 0 | 0 | 17.65 | -1 | 2.74 | -1 | -1 | -1 | -1 | -1 | -1 | -1 | -1 | -1 | -1 | -1 | -1 |  | 29.9993 | 1.2208 | 1.5163 | 5.8626
R57_SP-12 | 237.75 | 190 | 1396 | 698 | 31.7 | 47.55 | 0 | 0 | 17.95 | -1 | 2.18 | -1 | -1 | -1 | -1 | -1 | -1 | -1 | -1 | -1 | -1 | -1 | -1 |  | 29.9993 | 1.2208 | 1.5163 | 5.8626
R58-A1 | 474.3 | 158 | 1029 | 686 | 52.7 | 0 | 0 | 10.54 | 65.87 | -1 | -1 | -1 | -1 | -1 | -1 | -1 | -1 | -1 | -1 | -1 | -1 | -1 | -1 | https://doi.org/10.1051/e3sconf/202123703038 | 61.288 | 0.47001 | 0.20094 | 5.2423
R58-A2 | 421.6 | 158 | 1029 | 686 | 105.4 | 0 | 0 | 10.54 | 60.18 | -1 | -1 | -1 | -1 | -1 | -1 | -1 | -1 | -1 | -1 | -1 | -1 | -1 | -1 |  | 57.6297 | 0.34816 | 0.11891 | 5.3835
R58-A3 | 368.9 | 158 | 1029 | 686 | 158.1 | 0 | 0 | 10.54 | 46.92 | -1 | -1 | -1 | -1 | -1 | -1 | -1 | -1 | -1 | -1 | -1 | -1 | -1 | -1 |  | 53.9714 | 0.22632 | 0.03687 | 5.5246
R58-B4 | 495.38 | 158 | 1029 | 686 | 0 | 31.62 | 0 | 10.54 | 75.22 | -1 | -1 | -1 | -1 | -1 | -1 | -1 | -1 | -1 | -1 | -1 | -1 | -1 | -1 |  | 66.9596 | 0.93427 | 0.98358 | 5.2238
R58-B5 | 484.84 | 158 | 1029 | 686 | 0 | 42.16 | 0 | 10.54 | 76.33 | -1 | -1 | -1 | -1 | -1 | -1 | -1 | -1 | -1 | -1 | -1 | -1 | -1 | -1 |  | 67.6308 | 1.0484 | 1.2171 | 5.2647
R58-B6 | 474.3 | 158 | 1029 | 686 | 0 | 52.7 | 0 | 10.54 | 76.67 | -1 | -1 | -1 | -1 | -1 | -1 | -1 | -1 | -1 | -1 | -1 | -1 | -1 | -1 |  | 68.3019 | 1.1626 | 1.4506 | 5.3056
R58-C7 | 442.68 | 158 | 1029 | 686 | 52.7 | 31.62 | 0 | 10.54 | 53.63 | -1 | -1 | -1 | -1 | -1 | -1 | -1 | -1 | -1 | -1 | -1 | -1 | -1 | -1 |  | 63.3014 | 0.81243 | 0.90154 | 5.365
R58-C8 | 421.6 | 158 | 1029 | 686 | 52.7 | 52.7 | 0 | 10.54 | 64.09 | -1 | -1 | -1 | -1 | -1 | -1 | -1 | -1 | -1 | -1 | -1 | -1 | -1 | -1 |  | 64.6436 | 1.0407 | 1.3686 | 5.4468
R58-C9 | 379.44 | 158 | 1029 | 686 | 105.4 | 42.16 | 0 | 10.54 | 61.28 | -1 | -1 | -1 | -1 | -1 | -1 | -1 | -1 | -1 | -1 | -1 | -1 | -1 | -1 |  | 60.3142 | 0.80472 | 1.053 | 5.547
R58-C10 | 337.28 | 158 | 1029 | 686 | 158.1 | 31.62 | 0 | 10.54 | 52.27 | -1 | -1 | -1 | -1 | -1 | -1 | -1 | -1 | -1 | -1 | -1 | -1 | -1 | -1 |  | 55.9848 | 0.56874 | 0.73747 | 5.6473
R58-C11 | 316.2 | 158 | 1029 | 686 | 158.1 | 52.7 | 0 | 10.54 | 49.72 | -1 | -1 | -1 | -1 | -1 | -1 | -1 | -1 | -1 | -1 | -1 | -1 | -1 | -1 |  | 57.3271 | 0.79702 | 1.2045 | 5.7291
R59_G30 | 280 | 160 | 1104 | 736 | 0 | 0 | 120 | 2 | 19.975 | 2 | 5.2 | -1 | -1 | -1 | -1 | -1 | -1 | -1 | -1 | -1 | -1 | -1 | -1 | https://doi.org/10.1016/j.cscm.2024.e03190 | 45.3432 | 0.54516 | 0.40674 | 3.3281
R59_G40 | 240 | 160 | 1104 | 736 | 0 | 0 | 160 | 2 | 21.08 | 2.8 | 4.85 | -1 | -1 | -1 | -1 | -1 | -1 | -1 | -1 | -1 | -1 | -1 | -1 |  | 44.1218 | 0.52546 | 0.53309 | 3.2184
R59_G50 | 200 | 160 | 1104 | 736 | 0 | 0 | 200 | 2 | 21.505 | 1.6 | 4.25 | -1 | -1 | -1 | -1 | -1 | -1 | -1 | -1 | -1 | -1 | -1 | -1 |  | 42.9005 | 0.50576 | 0.65944 | 3.1087
R60_80BFS | 80 | 163 | 1184 | 684 | 0 | 0 | 320 | 2.85 | 34.8 | -1 | -1 | -1 | -1 | -1 | -1 | -1 | 405 | 540 | 558 | -1 | -1 | -1 | -1 | https://doi-org.wwwproxy1.library.unsw.edu.au/10.1002/suco.202000251 | 27.9087 | 0.14782 | 3.2893 | -0.57089
R60_70BFS-FA | 120 | 163 | 1184 | 684 | 84 | 0 | 196 | 1.15 | 42.5 | -1 | -1 | -1 | -1 | -1 | -1 | -1 | 390 | 445 | 490 | -1 | -1 | -1 | -1 |  | 27.4166 | -0.0079373 | 2.2379 | -0.098666
R61_MIX1 | 304.56 | 160 | 1270 | 605 | 84.6 | 33.84 | 126.9 | 3.6 | 44.914 | 4.24 | 5.1 | -1 | -1 | -1 | -1 | -1 | -1 | -1 | -1 | -1 | -1 | -1 | -1 | https://iopscience.iop.org/article/10.1088/1757-899X/1185/1/012016 | 57.2384 | 1.3695 | 1.8937 | 5.7788
R61_MIX2 | 304.56 | 160 | 1270 | 605 | 84.6 | 33.84 | 169.2 | 3.6 | 49.946 | 4.27 | 5.3 | -1 | -1 | -1 | -1 | -1 | -1 | -1 | -1 | -1 | -1 | -1 | -1 |  | 60.8205 | 1.4395 | 2.1311 | 6.0857
R61_MIX3 | 304.56 | 160 | 1270 | 605 | 84.6 | 33.84 | 211.5 | 3.6 | 45.5345 | 3.64 | 5.1 | -1 | -1 | -1 | -1 | -1 | -1 | -1 | -1 | -1 | -1 | -1 | -1 |  | 64.4026 | 1.5095 | 2.3685 | 6.3926
R61_MIX4 | 262.26 | 160 | 1270 | 605 | 126.9 | 33.84 | 126.9 | 3.6 | 40.5875 | 3.66 | 4.8 | -1 | -1 | -1 | -1 | -1 | -1 | -1 | -1 | -1 | -1 | -1 | -1 |  | 54.3021 | 1.2717 | 1.8278 | 5.8921
R61_MIX5 | 262.26 | 160 | 1270 | 605 | 126.9 | 33.84 | 169.2 | 3.6 | 43.894 | 3.95 | 5 | -1 | -1 | -1 | -1 | -1 | -1 | -1 | -1 | -1 | -1 | -1 | -1 |  | 57.8842 | 1.3417 | 2.0653 | 6.199
R61_MIX6 | 262.26 | 160 | 1270 | 605 | 126.9 | 33.84 | 211.5 | 3.6 | 42.262 | 3.66 | 4.9 | -1 | -1 | -1 | -1 | -1 | -1 | -1 | -1 | -1 | -1 | -1 | -1 |  | 61.4663 | 1.4117 | 2.3027 | 6.5059
R61_MIX7 | 219.96 | 160 | 1270 | 605 | 169.2 | 33.84 | 126.9 | 3.6 | 39.7885 | 3 | 4.8 | -1 | -1 | -1 | -1 | -1 | -1 | -1 | -1 | -1 | -1 | -1 | -1 |  | 51.3658 | 1.1739 | 1.762 | 6.0054
R61_MIX8 | 219.96 | 160 | 1270 | 605 | 169.2 | 33.84 | 169.2 | 3.6 | 40.596 | 3.19 | 4.8 | -1 | -1 | -1 | -1 | -1 | -1 | -1 | -1 | -1 | -1 | -1 | -1 |  | 54.9479 | 1.2439 | 1.9994 | 6.3123
R61_MIX9 | 219.96 | 160 | 1270 | 605 | 169.2 | 33.84 | 211.5 | 3.6 | 37.4255 | 2.81 | 4.6 | -1 | -1 | -1 | -1 | -1 | -1 | -1 | -1 | -1 | -1 | -1 | -1 |  | 58.5299 | 1.3139 | 2.2368 | 6.6192
R62_M-1 | 450 | 184.5 | 1201.5 | 306 | 0 | 0 | 306 | 3.78 | 34 | 3 | 4.85 | -1 | -1 | -1 | -1 | -1 | -1 | -1 | -1 | -1 | -1 | -1 | -1 | https://www.ripublication.com/ijaer18/ijaerv13n8_18.pdf | 71.0822 | 1.6708 | 1.9301 | 1.4998
R62_M-2 | 360 | 184.5 | 1201.5 | 612 | 90 | 0 | 0 | 2.25 | 32.72 | 2.5 | 4.27 | -1 | -1 | -1 | -1 | -1 | -1 | -1 | -1 | -1 | -1 | -1 | -1 |  | 40.4835 | 0.64828 | 0.15586 | 3.7889
R62_M-3 | 315 | 184.5 | 1201.5 | 612 | 135 | 0 | 0 | 2.25 | 25.5 | 2.38 | 4 | -1 | -1 | -1 | -1 | -1 | -1 | -1 | -1 | -1 | -1 | -1 | -1 |  | 37.3597 | 0.54424 | 0.085813 | 3.9094
R62_M-4 | 270 | 184.5 | 1201.5 | 612 | 180 | 0 | 0 | 2.25 | 23.21 | 2.3 | 3.95 | -1 | -1 | -1 | -1 | -1 | -1 | -1 | -1 | -1 | -1 | -1 | -1 |  | 34.236 | 0.44019 | 0.015763 | 4.0299
R62_M-5 | 360 | 184.5 | 1201.5 | 306 | 90 | 0 | 306 | 7.56 | 27.71 | 2.52 | 4.48 | -1 | -1 | -1 | -1 | -1 | -1 | -1 | -1 | -1 | -1 | -1 | -1 |  | 65.1159 | 1.3526 | 1.8687 | 2.5932
R62_M-6 | 315 | 184.5 | 1201.5 | 306 | 135 | 0 | 306 | 7.56 | 30.01 | 2.61 | 4.5 | -1 | -1 | -1 | -1 | -1 | -1 | -1 | -1 | -1 | -1 | -1 | -1 |  | 61.9921 | 1.2485 | 1.7987 | 2.7137
R62_M-7 | 270 | 184.5 | 1201.5 | 306 | 180 | 0 | 306 | 7.56 | 31.02 | 2.65 | 4.62 | -1 | -1 | -1 | -1 | -1 | -1 | -1 | -1 | -1 | -1 | -1 | -1 |  | 58.8684 | 1.1445 | 1.7286 | 2.8343
R63_SF2.5 | 409.5 | 155.61 | 874 | 874 | 0 | 10.5 | 0 | 2.016 | 61.61 | -1 | -1 | -1 | 3200 | 2400 | 1990 | -1 | -1 | -1 | -1 | -1 | -1 | -1 | -1 | https://doi.org/10.1016/j.cemconcomp.2012.01.007 | 55.2096 | -3.2436 | -3.3649 | -6.0034
R63_SF5 | 399 | 151.62 | 872 | 872 | 0 | 21 | 0 | 2.016 | 65.45 | -1 | -1 | -1 | 2100 | 1000 | 800 | -1 | -1 | -1 | -1 | -1 | -1 | -1 | -1 |  | 54.3041 | -0.36459 | -0.59704 | 0.7229
R63_SF7.5 | 388.5 | 147.63 | 870 | 870 | 0 | 31.5 | 0 | 2.016 | 67.15 | -1 | -1 | -1 | 1500 | 750 | 650 | -1 | -1 | -1 | -1 | -1 | -1 | -1 | -1 |  | 57.0291 | -0.23518 | -0.35314 | 0.916
R63_SF10 | 378 | 143.64 | 869 | 869 | 0 | 42 | 0 | 2.016 | 68 | -1 | -1 | -1 | 1100 | 740 | 400 | -1 | -1 | -1 | -1 | -1 | -1 | -1 | -1 |  | 60.0515 | 0.32468 | -0.14503 | 1.3291
R63_SL15 | 357 | 135.66 | 873 | 873 | 0 | 0 | 63 | 2.016 | 52.7 | -1 | -1 | -1 | 6100 | 3990 | 2800 | -1 | -1 | -1 | -1 | -1 | -1 | -1 | -1 |  | 55.3591 | -3.5416 | -3.9849 | -8.4286
R63_SL30 | 294 | 111.72 | 870 | 870 | 0 | 0 | 126 | 2.016 | 46.75 | -1 | -1 | -1 | 5950 | 2600 | 1800 | -1 | -1 | -1 | -1 | -1 | -1 | -1 | -1 |  | 54.3056 | -0.53029 | -0.55009 | -0.97825
R63_SL50 | 210 | 79.8 | 866 | 866 | 0 | 0 | 210 | 2.016 | 34 | -1 | -1 | -1 | 5100 | 2000 | 1200 | -1 | -1 | -1 | -1 | -1 | -1 | -1 | -1 |  | 60.815 | 0.74065 | 0.68459 | 1.3967
R63_SL15-SF2.5 | 346.5 | 131.67 | 872 | 872 | 0 | 10.5 | 63 | 2.016 | 53.55 | -1 | -1 | -1 | 4550 | 1500 | 1400 | -1 | -1 | -1 | -1 | -1 | -1 | -1 | -1 |  | 51.2499 | -0.31397 | 0.22279 | 1.1847
R63_SL15-SF5 | 336 | 127.68 | 870 | 870 | 0 | 21 | 63 | 2.016 | 55.25 | -1 | -1 | -1 | 5000 | 1490 | 1000 | -1 | -1 | -1 | -1 | -1 | -1 | -1 | -1 |  | 51.2778 | 1.3413 | 1.3981 | 3.7736
R63_SL15-SF7.5 | 325.5 | 123.69 | 868 | 868 | 0 | 31.5 | 63 | 2.016 | 57.8 | -1 | -1 | -1 | 2285 | 800 | 800 | -1 | -1 | -1 | -1 | -1 | -1 | -1 | -1 |  | 59.3935 | 0.01837 | 0.4005 | 1.4408
R63_SL30-SF2.5 | 283.5 | 107.73 | 869 | 869 | 0 | 10.5 | 126 | 2.016 | 47.6 | -1 | -1 | -1 | 3950 | 1410 | 1020 | -1 | -1 | -1 | -1 | -1 | -1 | -1 | -1 |  | 57.5738 | 0.4366 | 0.5714 | 1.8162
R63_SL30-SF5 | 273 | 103.74 | 867 | 867 | 0 | 21 | 126 | 2.016 | 44.2 | -1 | -1 | -1 | 3500 | 1000 | 850 | -1 | -1 | -1 | -1 | -1 | -1 | -1 | -1 |  | 59.0876 | 0.752 | 1.2112 | 2.776
R63_SL30-SF7.5 | 262.5 | 99.75 | 865 | 865 | 0 | 31.5 | 126 | 2.016 | 48.11 | -1 | -1 | -1 | 2100 | 900 | 580 | -1 | -1 | -1 | -1 | -1 | -1 | -1 | -1 |  | 65.1658 | 0.60569 | 0.65262 | 1.6511
R63_SL50-SF2.5 | 199.5 | 75.81 | 865 | 865 | 0 | 10.5 | 210 | 2.016 | 31.53 | -1 | -1 | -1 | 3290 | 995 | 560 | -1 | -1 | -1 | -1 | -1 | -1 | -1 | -1 |  | 64.2781 | 1.4298 | 1.5352 | 3.4589
R63_SL50-SF5 | 189 | 71.82 | 863 | 863 | 0 | 21 | 210 | 2.016 | 34 | -1 | -1 | -1 | 2080 | 990 | 550 | -1 | -1 | -1 | -1 | -1 | -1 | -1 | -1 |  | 70.2149 | 0.66024 | 0.68544 | 1.3077
R63_SL50-SF7.5 | 178.5 | 67.83 | 861 | 861 | 0 | 31.5 | 210 | 2.016 | 33.66 | -1 | -1 | -1 | 1990 | 988 | 300 | -1 | -1 | -1 | -1 | -1 | -1 | -1 | -1 |  | 72.2018 | 1.4583 | 1.1636 | 2.2377
R64_D0-45 | 160 | 130 | 1115 | 770 | 127 | 0 | 0 | 2.296 | 31.7 | 3 | -1 | -1 | 5350 | 4500 | -1 | -1 | -1 | -1 | -1 | -1 | -1 | -1 | -1 | https://doi.org/10.1016/j.jmrt.2020.04.038 | 36.5699 | 3.9896 | -1.8956 | 2.0682
R64_D10-45 | 144 | 129 | 1115 | 770 | 127 | 0 | 16 | 2.296 | 33.5 | 3.2 | -1 | -1 | 5070 | 4250 | -1 | -1 | -1 | -1 | -1 | -1 | -1 | -1 | -1 |  | 36.257 | 3.7891 | -1.7347 | 2.1519
R64_D20-45 | 127 | 127 | 1115 | 770 | 127 | 0 | 32 | 2.288 | 35.8 | 3.5 | -1 | -1 | 4850 | 3800 | -1 | -1 | -1 | -1 | -1 | -1 | -1 | -1 | -1 |  | 35.0451 | 3.6527 | -1.226 | 2.8449
R64_D30-45 | 111 | 128 | 1115 | 770 | 127 | 0 | 47 | 2.28 | 37 | 3.52 | -1 | -1 | 4030 | 3180 | -1 | -1 | -1 | -1 | -1 | -1 | -1 | -1 | -1 |  | 34.3631 | 3.0509 | -1.0375 | 2.8642
R64_D40-45 | 94 | 128 | 1115 | 770 | 127 | 0 | 63 | 2.272 | 39.8 | 3.7 | -1 | -1 | 3930 | 2998 | -1 | -1 | -1 | -1 | -1 | -1 | -1 | -1 | -1 |  | 33.324 | 2.9772 | -0.81684 | 3.0878
R64_D50-45 | 78 | 128 | 1115 | 770 | 127 | 0 | 78 | 2.264 | 39.2 | 3.91 | -1 | -1 | 3430 | 2800 | -1 | -1 | -1 | -1 | -1 | -1 | -1 | -1 | -1 |  | 33.6267 | 2.5967 | -0.94378 | 2.6247
R64_D30-30 | 158 | 105 | 1115 | 770 | 127 | 0 | 68 | 2.824 | 41.4 | 3.82 | -1 | -1 | 2200 | 1800 | -1 | -1 | -1 | -1 | -1 | -1 | -1 | -1 | -1 |  | 48.4548 | 1.9784 | -0.37081 | 3.8686
R64_D30-35 | 140 | 114 | 1115 | 770 | 127 | 0 | 60 | 2.616 | 38 | 3.74 | -1 | -1 | 3500 | 2200 | -1 | -1 | -1 | -1 | -1 | -1 | -1 | -1 | -1 |  | 40.3903 | 2.8596 | 0.11106 | 4.903
R64_D30-40 | 124 | 122 | 1115 | 770 | 127 | 0 | 53 | 2.432 | 37.4 | 3.68 | -1 | -1 | 3980 | 2830 | -1 | -1 | -1 | -1 | -1 | -1 | -1 | -1 | -1 |  | 36.7377 | 3.1021 | -0.48027 | 3.8943
R64_D30-45 | 111 | 128 | 1115 | 770 | 127 | 0 | 47 | 2.28 | 37 | 3.52 | -1 | -1 | 4060 | 3260 | -1 | -1 | -1 | -1 | -1 | -1 | -1 | -1 | -1 |  | 34.6023 | 3.0682 | -1.1263 | 2.716
R64_D30-50 | 99 | 133 | 1115 | 770 | 127 | 0 | 42 | 2.144 | 33 | 3.28 | -1 | -1 | 4260 | 3250 | -1 | -1 | -1 | -1 | -1 | -1 | -1 | -1 | -1 |  | 30.6497 | 3.1673 | -1.0094 | 2.8981
R65_C80F20 | 320 | 152 | 1097 | 731.2 | 80 | 0 | 0 | 0 | 36.55 | 5.35 | 8.35 | -1 | -1 | -1 | -1 | -1 | -1 | -1 | -1 | -1 | -1 | -1 | -1 | https://doi.org/10.3390/ma15093016 | 45.5605 | 0.51461 | -0.12728 | 3.2883
R65_C70F30 | 280 | 152 | 1097 | 731.2 | 120 | 0 | 0 | 0 | 45.9 | 4.93 | 8.35 | 50.67 | -1 | -1 | -1 | -1 | -1 | -1 | -1 | -1 | -1 | -1 | -1 |  | 42.7839 | 0.42213 | -0.18955 | 3.3954
R65_C60F40 | 240 | 152 | 1097 | 731.2 | 160 | 0 | 0 | 0 | 46.1 | 4.02 | 6 | -1 | -1 | -1 | -1 | -1 | -1 | -1 | -1 | -1 | -1 | -1 | -1 |  | 40.0072 | 0.32965 | -0.25182 | 3.5026
R65_C80S20 | 320 | 152 | 1097 | 731.2 | 0 | 0 | 80 | 0 | 51.85 | 4.41 | 9 | 45.62 | -1 | -1 | -1 | -1 | -1 | -1 | -1 | -1 | -1 | -1 | -1 |  | 48.6712 | 0.66018 | 0.24996 | 2.8546
R65_C70S30 | 280 | 152 | 1097 | 731.2 | 0 | 0 | 120 | 0 | 55.25 | 4.19 | 9.5 | -1 | -1 | -1 | -1 | -1 | -1 | -1 | -1 | -1 | -1 | -1 | -1 |  | 47.4498 | 0.64048 | 0.37631 | 2.7449
R65_C60S40 | 240 | 152 | 1097 | 731.2 | 0 | 0 | 160 | 0 | 51.85 | 4 | 8.1 | 51.12 | -1 | -1 | -1 | -1 | -1 | -1 | -1 | -1 | -1 | -1 | -1 |  | 46.2285 | 0.62079 | 0.50267 | 2.6352
R65_C65F20S15 | 260 | 152 | 1097 | 731.2 | 80 | 0 | 60 | 0 | 42.5 | 4.15 | 8 | 45.77 | -1 | -1 | -1 | -1 | -1 | -1 | -1 | -1 | -1 | -1 | -1 |  | 43.7285 | 0.48507 | 0.062247 | 3.1237
R65_C60F20S20 | 240 | 152 | 1097 | 731.2 | 80 | 0 | 80 | 0 | 42.5 | 3.47 | 6.9 | 51.09 | -1 | -1 | -1 | -1 | -1 | -1 | -1 | -1 | -1 | -1 | -1 |  | 43.1178 | 0.47522 | 0.12542 | 3.0689
R66_BFC-20 | 260.8 | 179 | 1109 | 675 | 65.2 | 0 | 0 | 0 | 19.975 | -1 | -1 | -1 | -1 | -1 | -1 | -1 | -1 | -1 | -1 | -1 | -1 | -1 | -1 | https://doi.org/10.1007/978-981-15-5101-7_1 | 30.1128 | 0.33214 | -0.38559 | 1.7074
R66_TFS-4 | 247.76 | 179 | 1109 | 675 | 65.2 | 13.04 | 0 | 0 | 27.2 | -1 | -1 | -1 | -1 | -1 | -1 | -1 | -1 | -1 | -1 | -1 | -1 | -1 | -1 |  | 30.9431 | 0.47335 | -0.096666 | 1.758
R66_TFS-8 | 234.72 | 179 | 1109 | 675 | 65.2 | 26.08 | 0 | 0 | 23.375 | -1 | -1 | -1 | -1 | -1 | -1 | -1 | -1 | -1 | -1 | -1 | -1 | -1 | -1 |  | 31.7735 | 0.61457 | 0.19226 | 1.8086
R66_TFS-12 | 221.68 | 179 | 1109 | 675 | 65.2 | 39.12 | 0 | 0 | 20.825 | -1 | -1 | -1 | -1 | -1 | -1 | -1 | -1 | -1 | -1 | -1 | -1 | -1 | -1 |  | 32.6038 | 0.75578 | 0.48118 | 1.8592
R67_2 | 504.84 | 185.45 | 797.49 | 886.58 | 0 | 10.3028 | 0 | 11.3331 | 59.39 | -1 | -1 | -1 | -1 | -1 | -1 | -1 | -1 | -1 | -1 | -1 | -1 | -1 | -1 | https://doi.org/10.1016/j.conbuildmat.2024.136933 | 58.8709 | -0.039538 | -0.23276 | 5.0025
R67_3 | 494.53 | 185.45 | 795.98 | 884.9 | 0 | 20.6056 | 0 | 11.333 | 60.33 | -1 | -1 | -1 | -1 | -1 | -1 | -1 | -1 | -1 | -1 | -1 | -1 | -1 | -1 |  | 59.5246 | 0.07186 | -0.0096428 | 4.9968
R67_4 | 484.23 | 185.45 | 794.48 | 883.23 | 0 | 30.9084 | 0 | 11.333 | 60.99 | -1 | -1 | -1 | -1 | -1 | -1 | -1 | -1 | -1 | -1 | -1 | -1 | -1 | -1 |  | 60.1795 | 0.18328 | 0.21354 | 4.9915
R67_5 | 473.93 | 185.45 | 792.97 | 881.55 | 0 | 41.2112 | 0 | 11.3331 | 61.95 | -1 | -1 | -1 | -1 | -1 | -1 | -1 | -1 | -1 | -1 | -1 | -1 | -1 | -1 |  | 60.8343 | 0.29469 | 0.43669 | 4.9859
R67_6 | 463.63 | 185.45 | 791.46 | 879.87 | 0 | 51.514 | 0 | 11.3332 | 61.58 | -1 | -1 | -1 | -1 | -1 | -1 | -1 | -1 | -1 | -1 | -1 | -1 | -1 | -1 |  | 61.4892 | 0.4061 | 0.65984 | 4.9803
R67_7 | 499.69 | 185.45 | 776.12 | 862.82 | 15.4542 | 0 | 0 | 11.3332 | 44.62 | -1 | -1 | -1 | -1 | -1 | -1 | -1 | -1 | -1 | -1 | -1 | -1 | -1 | -1 |  | 57.1214 | -0.18915 | -0.55779 | 4.359
R67_8 | 489.38 | 185.45 | 774.62 | 861.15 | 15.4542 | 10.3028 | 0 | 11.333 | 51.66 | -1 | -1 | -1 | -1 | -1 | -1 | -1 | -1 | -1 | -1 | -1 | -1 | -1 | -1 |  | 57.7751 | -0.077751 | -0.33464 | 4.3536
R67_9 | 479.08 | 185.45 | 773.11 | 859.47 | 15.4542 | 20.6056 | 0 | 11.3331 | 53.52 | -1 | -1 | -1 | -1 | -1 | -1 | -1 | -1 | -1 | -1 | -1 | -1 | -1 | -1 |  | 58.43 | 0.033663 | -0.11149 | 4.348
R67_10 | 468.78 | 185.45 | 771.6 | 857.8 | 15.4542 | 30.9084 | 0 | 11.3331 | 54.3 | -1 | -1 | -1 | -1 | -1 | -1 | -1 | -1 | -1 | -1 | -1 | -1 | -1 | -1 |  | 59.0849 | 0.14507 | 0.11166 | 4.3426
R67_11 | 458.47 | 185.45 | 770.09 | 856.12 | 15.4542 | 41.2112 | 0 | 11.333 | 54.87 | -1 | -1 | -1 | -1 | -1 | -1 | -1 | -1 | -1 | -1 | -1 | -1 | -1 | -1 |  | 59.7386 | 0.25646 | 0.33478 | 4.3369
R67_12 | 448.17 | 185.45 | 768.59 | 854.45 | 15.4542 | 51.514 | 0 | 11.333 | 54.54 | -1 | -1 | -1 | -1 | -1 | -1 | -1 | -1 | -1 | -1 | -1 | -1 | -1 | -1 |  | 60.3935 | 0.36788 | 0.55796 | 4.3316
R67_13 | 484.23 | 185.45 | 753.25 | 837.39 | 30.9084 | 0 | 0 | 11.333 | 44.88 | -1 | -1 | -1 | -1 | -1 | -1 | -1 | -1 | -1 | -1 | -1 | -1 | -1 | -1 |  | 56.0257 | -0.22736 | -0.65967 | 3.7101
R67_14 | 473.93 | 185.45 | 751.74 | 835.72 | 30.9084 | 10.3028 | 0 | 11.3331 | 53.33 | -1 | -1 | -1 | -1 | -1 | -1 | -1 | -1 | -1 | -1 | -1 | -1 | -1 | -1 |  | 56.6806 | -0.11596 | -0.43652 | 3.7047
R67_15 | 463.63 | 185.45 | 750.23 | 834.04 | 30.9084 | 20.6056 | 0 | 11.3332 | 53.69 | -1 | -1 | -1 | -1 | -1 | -1 | -1 | -1 | -1 | -1 | -1 | -1 | -1 | -1 |  | 57.3355 | -0.0045485 | -0.21337 | 3.6991
R67_16 | 453.32 | 185.45 | 748.23 | 832.37 | 30.9084 | 30.9084 | 0 | 11.333 | 54.56 | -1 | -1 | -1 | -1 | -1 | -1 | -1 | -1 | -1 | -1 | -1 | -1 | -1 | -1 |  | 57.9917 | 0.10616 | 0.0082938 | 3.687
R67_17 | 443.02 | 185.45 | 747.22 | 830.69 | 30.9084 | 41.2112 | 0 | 11.3331 | 55.16 | -1 | -1 | -1 | -1 | -1 | -1 | -1 | -1 | -1 | -1 | -1 | -1 | -1 | -1 |  | 58.644 | 0.21827 | 0.23293 | 3.6881
R67_18 | 432.72 | 185.45 | 745.71 | 829.02 | 30.9084 | 51.514 | 0 | 11.3331 | 54.84 | -1 | -1 | -1 | -1 | -1 | -1 | -1 | -1 | -1 | -1 | -1 | -1 | -1 | -1 |  | 59.299 | 0.32967 | 0.45609 | 3.6827
R67_19 | 430.14 | 185.45 | 746.81 | 830.23 | 84.9981 | 0 | 0 | 11.333 | 46.55 | -1 | -1 | -1 | -1 | -1 | -1 | -1 | -1 | -1 | -1 | -1 | -1 | -1 | -1 |  | 52.2646 | -0.35312 | -0.76578 | 3.6606
R67_20 | 419.84 | 185.45 | 745.3 | 828.56 | 84.9981 | 10.3028 | 0 | 11.3331 | 54 | -1 | -1 | -1 | -1 | -1 | -1 | -1 | -1 | -1 | -1 | -1 | -1 | -1 | -1 |  | 52.9195 | -0.24172 | -0.54262 | 3.6552
R67_21 | 409.54 | 185.45 | 743.79 | 826.88 | 84.9981 | 20.6056 | 0 | 11.3332 | 54.44 | -1 | -1 | -1 | -1 | -1 | -1 | -1 | -1 | -1 | -1 | -1 | -1 | -1 | -1 |  | 53.5744 | -0.1303 | -0.31948 | 3.6496
R67_22 | 399.23 | 185.45 | 742.29 | 825.21 | 84.9981 | 30.9084 | 0 | 11.333 | 55.98 | -1 | -1 | -1 | -1 | -1 | -1 | -1 | -1 | -1 | -1 | -1 | -1 | -1 | -1 |  | 54.2281 | -0.018902 | -0.096323 | 3.6442
R67_23 | 388.93 | 185.45 | 740.78 | 823.53 | 84.9981 | 41.2112 | 0 | 11.3331 | 56.43 | -1 | -1 | -1 | -1 | -1 | -1 | -1 | -1 | -1 | -1 | -1 | -1 | -1 | -1 |  | 54.883 | 0.092511 | 0.12683 | 3.6386
R67_24 | 378.63 | 185.45 | 739.27 | 821.85 | 84.9981 | 51.514 | 0 | 11.3331 | 56.06 | -1 | -1 | -1 | -1 | -1 | -1 | -1 | -1 | -1 | -1 | -1 | -1 | -1 | -1 |  | 55.5379 | 0.20393 | 0.34997 | 3.633
R67_25 | 401.81 | 185.45 | 729.41 | 810.89 | 113.3308 | 0 | 0 | 11.3331 | 45.47 | -1 | -1 | -1 | -1 | -1 | -1 | -1 | -1 | -1 | -1 | -1 | -1 | -1 | -1 |  | 50.2812 | -0.42051 | -0.86906 | 3.2115
R67_26 | 391.51 | 185.45 | 727.9 | 809.22 | 113.3308 | 10.3028 | 0 | 11.3332 | 54.19 | -1 | -1 | -1 | -1 | -1 | -1 | -1 | -1 | -1 | -1 | -1 | -1 | -1 | -1 |  | 50.9362 | -0.30911 | -0.64591 | 3.2061
R67_27 | 381.2 | 185.45 | 726.4 | 807.54 | 113.3308 | 20.6056 | 0 | 11.333 | 54.72 | -1 | -1 | -1 | -1 | -1 | -1 | -1 | -1 | -1 | -1 | -1 | -1 | -1 | -1 |  | 51.5898 | -0.1977 | -0.42276 | 3.2005
R67_28 | 370.9 | 185.45 | 724.89 | 805.87 | 113.3308 | 30.9084 | 0 | 11.3331 | 56.04 | -1 | -1 | -1 | -1 | -1 | -1 | -1 | -1 | -1 | -1 | -1 | -1 | -1 | -1 |  | 52.2448 | -0.086295 | -0.19961 | 3.1951
R67_29 | 360.6 | 185.45 | 723.38 | 804.19 | 113.3308 | 41.2112 | 0 | 11.3331 | 56.77 | -1 | -1 | -1 | -1 | -1 | -1 | -1 | -1 | -1 | -1 | -1 | -1 | -1 | -1 |  | 52.8996 | 0.025119 | 0.023537 | 3.1895
R67_30 | 350.3 | 185.45 | 721.87 | 802.51 | 113.3308 | 51.514 | 0 | 11.3332 | 56.07 | -1 | -1 | -1 | -1 | -1 | -1 | -1 | -1 | -1 | -1 | -1 | -1 | -1 | -1 |  | 53.5545 | 0.13653 | 0.24669 | 3.1839
R67_31 | 373.48 | 185.45 | 712.01 | 791.55 | 141.6635 | 0 | 0 | 11.3332 | 44.45 | -1 | -1 | -1 | -1 | -1 | -1 | -1 | -1 | -1 | -1 | -1 | -1 | -1 | -1 |  | 48.2979 | -0.48791 | -0.97235 | 2.7625
R67_32 | 363.17 | 185.45 | 710.51 | 789.88 | 141.6635 | 10.3028 | 0 | 11.333 | 55.04 | -1 | -1 | -1 | -1 | -1 | -1 | -1 | -1 | -1 | -1 | -1 | -1 | -1 | -1 |  | 48.9516 | -0.3765 | -0.7492 | 2.757
R67_33 | 352.87 | 185.45 | 709 | 788.2 | 141.6635 | 20.6056 | 0 | 11.3331 | 56.92 | -1 | -1 | -1 | -1 | -1 | -1 | -1 | -1 | -1 | -1 | -1 | -1 | -1 | -1 |  | 49.6064 | -0.26509 | -0.52605 | 2.7514
R67_34 | 342.57 | 185.45 | 707.49 | 786.53 | 141.6635 | 30.9084 | 0 | 11.3331 | 58.35 | -1 | -1 | -1 | -1 | -1 | -1 | -1 | -1 | -1 | -1 | -1 | -1 | -1 | -1 |  | 50.2614 | -0.15369 | -0.3029 | 2.746
R67_35 | 332.27 | 185.45 | 705.99 | 784.85 | 141.6635 | 41.2112 | 0 | 11.3332 | 58.72 | -1 | -1 | -1 | -1 | -1 | -1 | -1 | -1 | -1 | -1 | -1 | -1 | -1 | -1 |  | 50.9162 | -0.04226 | -0.07972 | 2.7406
R67_36 | 321.96 | 185.45 | 704.48 | 783.17 | 141.6635 | 51.514 | 0 | 11.333 | 58.54 | -1 | -1 | -1 | -1 | -1 | -1 | -1 | -1 | -1 | -1 | -1 | -1 | -1 | -1 |  | 51.5699 | 0.069139 | 0.1434 | 2.7348
R67_37 | 345.14 | 185.45 | 694.62 | 772.21 | 169.9962 | 0 | 0 | 11.333 | 44.11 | -1 | -1 | -1 | -1 | -1 | -1 | -1 | -1 | -1 | -1 | -1 | -1 | -1 | -1 |  | 46.3133 | -0.5553 | -1.0756 | 2.3133
R67_38 | 334.84 | 185.45 | 693.11 | 770.54 | 169.9962 | 10.3028 | 0 | 11.3331 | 52.88 | -1 | -1 | -1 | -1 | -1 | -1 | -1 | -1 | -1 | -1 | -1 | -1 | -1 | -1 |  | 46.9682 | -0.4439 | -0.85249 | 2.3079
R67_39 | 324.54 | 185.45 | 691.6 | 768.86 | 169.9962 | 20.6056 | 0 | 11.3331 | 54.78 | -1 | -1 | -1 | -1 | -1 | -1 | -1 | -1 | -1 | -1 | -1 | -1 | -1 | -1 |  | 47.6231 | -0.33248 | -0.62934 | 2.3023
R67_40 | 314.24 | 185.45 | 690.1 | 767.19 | 169.9962 | 30.9084 | 0 | 11.3332 | 56.06 | -1 | -1 | -1 | -1 | -1 | -1 | -1 | -1 | -1 | -1 | -1 | -1 | -1 | -1 |  | 48.278 | -0.22107 | -0.40616 | 2.297
R67_41 | 303.93 | 185.45 | 688.59 | 765.51 | 169.9962 | 41.2112 | 0 | 11.333 | 56.36 | -1 | -1 | -1 | -1 | -1 | -1 | -1 | -1 | -1 | -1 | -1 | -1 | -1 | -1 |  | 48.9317 | -0.10967 | -0.18304 | 2.2913
R67_42 | 293.63 | 185.45 | 687.08 | 763.83 | 169.9962 | 51.514 | 0 | 11.3331 | 55.95 | -1 | -1 | -1 | -1 | -1 | -1 | -1 | -1 | -1 | -1 | -1 | -1 | -1 | -1 |  | 49.5865 | 0.0017462 | 0.040111 | 2.2857
R67_43 | 316.81 | 185.45 | 677.22 | 752.87 | 198.3289 | 0 | 0 | 11.3331 | 45.54 | -1 | -1 | -1 | -1 | -1 | -1 | -1 | -1 | -1 | -1 | -1 | -1 | -1 | -1 |  | 44.3299 | -0.62269 | -1.1789 | 1.8642
R67_44 | 306.51 | 185.45 | 675.71 | 751.2 | 198.3289 | 10.3028 | 0 | 11.3331 | 51.41 | -1 | -1 | -1 | -1 | -1 | -1 | -1 | -1 | -1 | -1 | -1 | -1 | -1 | -1 |  | 44.9848 | -0.51129 | -0.95577 | 1.8588
R67_45 | 296.21 | 185.45 | 674.21 | 749.52 | 198.3289 | 20.6056 | 0 | 11.3332 | 51.91 | -1 | -1 | -1 | -1 | -1 | -1 | -1 | -1 | -1 | -1 | -1 | -1 | -1 | -1 |  | 45.6396 | -0.39986 | -0.7326 | 1.8534
R67_46 | 285.9 | 185.45 | 672.7 | 747.85 | 198.3289 | 30.9084 | 0 | 11.333 | 52.42 | -1 | -1 | -1 | -1 | -1 | -1 | -1 | -1 | -1 | -1 | -1 | -1 | -1 | -1 |  | 46.2934 | -0.28847 | -0.50947 | 1.8478
R67_47 | 275.6 | 185.45 | 671.19 | 746.17 | 198.3289 | 41.2112 | 0 | 11.3331 | 52.89 | -1 | -1 | -1 | -1 | -1 | -1 | -1 | -1 | -1 | -1 | -1 | -1 | -1 | -1 |  | 46.9483 | -0.17706 | -0.28632 | 1.8422
R67_48 | 265.3 | 185.45 | 669.68 | 744.49 | 198.3289 | 51.514 | 0 | 11.3331 | 52.67 | -1 | -1 | -1 | -1 | -1 | -1 | -1 | -1 | -1 | -1 | -1 | -1 | -1 | -1 |  | 47.6032 | -0.065646 | -0.063176 | 1.8366
R67_49 | 288.48 | 185.45 | 659.82 | 733.53 | 226.6616 | 0 | 0 | 11.3331 | 43.01 | -1 | -1 | -1 | -1 | -1 | -1 | -1 | -1 | -1 | -1 | -1 | -1 | -1 | -1 |  | 42.3465 | -0.69008 | -1.2822 | 1.4151
R67_50 | 278.18 | 185.45 | 658.32 | 731.86 | 226.6616 | 10.3028 | 0 | 11.3332 | 50.12 | -1 | -1 | -1 | -1 | -1 | -1 | -1 | -1 | -1 | -1 | -1 | -1 | -1 | -1 |  | 43.0014 | -0.57867 | -1.059 | 1.4098
R67_51 | 267.87 | 185.45 | 656.81 | 730.18 | 226.6616 | 20.6056 | 0 | 11.333 | 50.3 | -1 | -1 | -1 | -1 | -1 | -1 | -1 | -1 | -1 | -1 | -1 | -1 | -1 | -1 |  | 43.6551 | -0.46727 | -0.83591 | 1.4041
R67_52 | 257.57 | 185.45 | 655.3 | 728.51 | 226.6616 | 30.9084 | 0 | 11.3331 | 51.19 | -1 | -1 | -1 | -1 | -1 | -1 | -1 | -1 | -1 | -1 | -1 | -1 | -1 | -1 |  | 44.31 | -0.35587 | -0.61276 | 1.3987
R67_53 | 247.27 | 185.45 | 653.8 | 726.83 | 226.6616 | 41.2112 | 0 | 11.3331 | 51.71 | -1 | -1 | -1 | -1 | -1 | -1 | -1 | -1 | -1 | -1 | -1 | -1 | -1 | -1 |  | 44.9649 | -0.24444 | -0.38958 | 1.3932
R67_54 | 236.96 | 185.45 | 652.29 | 725.15 | 226.6616 | 51.514 | 0 | 11.333 | 51.31 | -1 | -1 | -1 | -1 | -1 | -1 | -1 | -1 | -1 | -1 | -1 | -1 | -1 | -1 |  | 45.6186 | -0.13304 | -0.16646 | 1.3875
R67_55 | 231.81 | 185.45 | 625.03 | 694.85 | 283.327 | 0 | 0 | 11.333 | 39.77 | -1 | -1 | -1 | -1 | -1 | -1 | -1 | -1 | -1 | -1 | -1 | -1 | -1 | -1 |  | 38.3786 | -0.82487 | -1.4888 | 0.51693
R67_56 | 221.51 | 185.45 | 623.52 | 693.18 | 283.327 | 10.3028 | 0 | 11.3331 | 46.1 | -1 | -1 | -1 | -1 | -1 | -1 | -1 | -1 | -1 | -1 | -1 | -1 | -1 | -1 |  | 39.0335 | -0.71347 | -1.2656 | 0.5115
R67_57 | 211.21 | 185.45 | 622.02 | 691.5 | 283.327 | 20.6056 | 0 | 11.3331 | 46.72 | -1 | -1 | -1 | -1 | -1 | -1 | -1 | -1 | -1 | -1 | -1 | -1 | -1 | -1 |  | 39.6883 | -0.60204 | -1.0425 | 0.50606
R67_58 | 200.9 | 185.45 | 620.51 | 689.83 | 283.327 | 30.9084 | 0 | 11.333 | 47.19 | -1 | -1 | -1 | -1 | -1 | -1 | -1 | -1 | -1 | -1 | -1 | -1 | -1 | -1 |  | 40.3421 | -0.49065 | -0.81933 | 0.50048
R67_59 | 190.6 | 185.45 | 619 | 688.15 | 283.327 | 41.2112 | 0 | 11.333 | 47.74 | -1 | -1 | -1 | -1 | -1 | -1 | -1 | -1 | -1 | -1 | -1 | -1 | -1 | -1 |  | 40.9969 | -0.37924 | -0.59619 | 0.4949
R67_60 | 180.3 | 185.45 | 617.5 | 686.47 | 283.327 | 51.514 | 0 | 11.3331 | 47.47 | -1 | -1 | -1 | -1 | -1 | -1 | -1 | -1 | -1 | -1 | -1 | -1 | -1 | -1 |  | 41.6518 | -0.26781 | -0.37301 | 0.48946
R68_50-50-1 | 248 | 210.12 | 812 | 853 | 248 | 0 | 0 | 5 | 23.5 | -1 | -1 | 28.69 | -1 | -1 | -1 | -1 | 278 | 380 | 400 | 261.44 | -1 | -1 | -1 | https://doi.org/10.1061/(ASCE)MT.1943-5533.0004393 | 29.9217 | -0.88203 | -2.6461 | 33.3102
R68_100-50-1 | 248 | 226.24 | 806 | 853 | 248 | 0 | 0 | 5 | 22.81 | -1 | -1 | 27.89 | -1 | -1 | -1 | -1 | 340 | 475 | 495 | 277.64 | -1 | -1 | -1 |  | 24.058 | -1.0235 | -2.5523 | 34.5491
R68_50-50-2 | 248 | 210.12 | 812 | 853 | 124 | 0 | 124 | 5 | 29.14 | -1 | -1 | 31.71 | -1 | -1 | -1 | -1 | 240 | 331 | 346 | 247.83 | -1 | -1 | -1 |  | 35.3398 | -0.61304 | -2.0605 | 31.3171
R68_100-50-2 | 248 | 226.24 | 806 | 853 | 124 | 0 | 124 | 5 | 25.29 | -1 | -1 | 30.83 | -1 | -1 | -1 | -1 | 290 | 400 | 420 | 257.68 | -1 | -1 | -1 |  | 29.8052 | -0.75861 | -2.036 | 31.9026
R68_50-75-2 | 124 | 210.12 | 812 | 853 | 186 | 0 | 186 | 5 | 24.46 | -1 | -1 | 31.27 | -1 | -1 | -1 | -1 | 298 | 427 | 450 | 216.28 | -1 | -1 | -1 |  | 26.7237 | -0.85751 | -1.3757 | 26.8188
R68_100-75-2 | 124 | 226.24 | 806 | 853 | 186 | 0 | 186 | 5 | 21.03 | -1 | -1 | 30.25 | -1 | -1 | -1 | -1 | 345 | 525 | 550 | 194.51 | -1 | -1 | -1 |  | 19.9978 | -0.98685 | -0.95261 | 23.4513
R68_50-75-3 | 124 | 210.12 | 812 | 853 | 159 | 53 | 159 | 5 | 31.98 | -1 | -1 | 32.35 | -1 | -1 | -1 | -1 | 380 | 525 | 550 | 233.41 | -1 | -1 | -1 |  | 31.2602 | -0.29472 | -0.015751 | 28.3897
R68_100-75-3 | 124 | 226.24 | 806 | 853 | 159 | 53 | 159 | 5 | 29.13 | -1 | -1 | 31.8 | -1 | -1 | -1 | -1 | 470 | 600 | 655 | 258.43 | -1 | -1 | -1 |  | 25.916 | -0.54452 | -0.29177 | 30.5559
R69_Q50F30K0G0P0 | 310 | 155 | 1052 | 711 | 133 | 0 | 0 | 0 | 48.45 | -1 | -1 | -1 | -1 | -1 | -1 | -1 | -1 | -1 | -1 | -1 | -1 | -1 | -1 | https://doi.org/10.1016/j.conbuildmat.2023.130455 | 46.113 | 0.42968 | -0.25883 | 2.9391
R69_Q50F0K30G0P0 | 354 | 155 | 1067 | 699 | 0 | 0 | 133 | 0 | 57.8 | -1 | -1 | -1 | -1 | -1 | -1 | -1 | -1 | -1 | -1 | -1 | -1 | -1 | -1 |  | 56.2116 | 0.80085 | 0.51654 | 2.6784
R69_Q50F0K0G30P0 | 354 | 155 | 1048 | 708 | 0 | 133 | 0 | 0 | 53.55 | -1 | -1 | -1 | -1 | -1 | -1 | -1 | -1 | -1 | -1 | -1 | -1 | -1 | -1 |  | 68.8877 | 2.2699 | 2.99 | 3.4399
R69_Q50F15K15G0P0 | 311 | 155 | 1060 | 706 | 66 | 0 | 66 | 0 | 49.72 | -1 | -1 | -1 | -1 | -1 | -1 | -1 | -1 | -1 | -1 | -1 | -1 | -1 | -1 |  | 48.6804 | 0.56897 | 0.075937 | 2.6106
R69_Q50F15K0G15P0 | 311 | 155 | 1050 | 700 | 66 | 66 | 0 | 0 | 51.85 | -1 | -1 | -1 | -1 | -1 | -1 | -1 | -1 | -1 | -1 | -1 | -1 | -1 | -1 |  | 54.9165 | 1.3092 | 1.2977 | 2.823
R69_Q50F10K10G10P0 | 311 | 155 | 1056 | 704 | 44 | 44 | 44 | 0 | 51.85 | -1 | -1 | -1 | -1 | -1 | -1 | -1 | -1 | -1 | -1 | -1 | -1 | -1 | -1 |  | 53.6905 | 1.1039 | 1.0029 | 2.6989
R70_2 | 444.6 | 158 | 1151 | 647 | 49.4 | 0 | 0 | 4.94 | 53.21 | 5.46 | -1 | -1 | -1 | -1 | -1 | -1 | -1 | -1 | -1 | -1 | -1 | -1 | -1 | https://doi.org/10.1016/j.conbuildmat.2022.126694 | 56.4609 | 0.7844 | 0.35782 | 4.6896
R70_3 | 419.9 | 158 | 1151 | 647 | 74.1 | 0 | 0 | 4.94 | 54.4 | 5.62 | -1 | -1 | -1 | -1 | -1 | -1 | -1 | -1 | -1 | -1 | -1 | -1 | -1 |  | 54.7463 | 0.72729 | 0.31937 | 4.7558
R70_4 | 395.2 | 158 | 1151 | 647 | 98.8 | 0 | 0 | 4.94 | 53.72 | 5.71 | -1 | -1 | -1 | -1 | -1 | -1 | -1 | -1 | -1 | -1 | -1 | -1 | -1 |  | 53.0317 | 0.67019 | 0.28092 | 4.8219
R70_5 | 370.5 | 158 | 1151 | 647 | 123.5 | 0 | 0 | 4.94 | 51.17 | 5.57 | -1 | -1 | -1 | -1 | -1 | -1 | -1 | -1 | -1 | -1 | -1 | -1 | -1 |  | 51.3172 | 0.61308 | 0.24247 | 4.8881
R70_6 | 479.2 | 158 | 1151 | 647 | 0 | 14.8 | 0 | 4.94 | 53.21 | 5.52 | -1 | -1 | -1 | -1 | -1 | -1 | -1 | -1 | -1 | -1 | -1 | -1 | -1 |  | 60.8325 | 1.0589 | 0.76264 | 4.6147
R70_7 | 464.4 | 158 | 1151 | 647 | 0 | 29.6 | 0 | 4.94 | 54.99 | 5.76 | -1 | -1 | -1 | -1 | -1 | -1 | -1 | -1 | -1 | -1 | -1 | -1 | -1 |  | 61.7749 | 1.2192 | 1.0906 | 4.6721
R70_8 | 449.5 | 158 | 1151 | 647 | 0 | 44.5 | 0 | 4.94 | 56.61 | 6.08 | -1 | -1 | -1 | -1 | -1 | -1 | -1 | -1 | -1 | -1 | -1 | -1 | -1 |  | 62.7236 | 1.3805 | 1.4207 | 4.7299
R70_9 | 434.7 | 158 | 1151 | 647 | 0 | 59.3 | 0 | 4.94 | 58.05 | 6.35 | -1 | -1 | -1 | -1 | -1 | -1 | -1 | -1 | -1 | -1 | -1 | -1 | -1 |  | 63.666 | 1.5408 | 1.7486 | 4.7873
R70_10 | 405.1 | 158 | 1151 | 647 | 74.1 | 14.8 | 0 | 4.94 | 54.99 | 5.62 | -1 | -1 | -1 | -1 | -1 | -1 | -1 | -1 | -1 | -1 | -1 | -1 | -1 |  | 55.6887 | 0.88757 | 0.64729 | 4.8132
R70_11 | 390.3 | 158 | 1151 | 647 | 74.1 | 29.6 | 0 | 4.94 | 57.29 | 5.79 | -1 | -1 | -1 | -1 | -1 | -1 | -1 | -1 | -1 | -1 | -1 | -1 | -1 |  | 56.6311 | 1.0478 | 0.97521 | 4.8706
R70_12 | 375.4 | 158 | 1151 | 647 | 74.1 | 44.5 | 0 | 4.94 | 61.54 | 6.1 | -1 | -1 | -1 | -1 | -1 | -1 | -1 | -1 | -1 | -1 | -1 | -1 | -1 |  | 57.5799 | 1.2092 | 1.3053 | 4.9284
R70_13 | 360.6 | 158 | 1151 | 647 | 74.1 | 59.3 | 0 | 4.94 | 64.43 | 6.36 | -1 | -1 | -1 | -1 | -1 | -1 | -1 | -1 | -1 | -1 | -1 | -1 | -1 |  | 58.5222 | 1.3695 | 1.6333 | 4.9858
R71_SCC1 | 273.125 | 190 | 735.7 | 954 | 47.5 | 11.875 | 142.5 | 1.1875 | 44.5 | -1 | -1 | -1 | -1 | -1 | -1 | -1 | -1 | -1 | -1 | -1 | -1 | -1 | -1 | https://doi.org/10.1016/j.jobe.2023.107386 | 45.3505 | -0.18012 | -0.30963 | 2.224
R71_SCC2 | 225.625 | 190 | 734.2 | 952 | 47.5 | 11.875 | 190 | 1.1875 | 40.4 | -1 | -1 | -1 | -1 | -1 | -1 | -1 | -1 | -1 | -1 | -1 | -1 | -1 | -1 |  | 43.8969 | -0.20329 | -0.16481 | 2.0435
R71_SCC3 | 178.125 | 190 | 732.7 | 950.1 | 47.5 | 11.875 | 237.5 | 1.1875 | 35.3 | -1 | -1 | -1 | -1 | -1 | -1 | -1 | -1 | -1 | -1 | -1 | -1 | -1 | -1 |  | 42.4438 | -0.22658 | -0.019959 | 1.8644
R71_SCC4 | 249.375 | 190 | 732 | 949.3 | 71.25 | 11.875 | 142.5 | 1.1875 | 42 | -1 | -1 | -1 | -1 | -1 | -1 | -1 | -1 | -1 | -1 | -1 | -1 | -1 | -1 |  | 43.695 | -0.23476 | -0.35941 | 2.1671
R71_SCC5 | 201.875 | 190 | 730.5 | 947.3 | 71.25 | 11.875 | 190 | 1.1875 | 35.3 | -1 | -1 | -1 | -1 | -1 | -1 | -1 | -1 | -1 | -1 | -1 | -1 | -1 | -1 |  | 42.2414 | -0.25793 | -0.21459 | 1.9866
R71_SCC6 | 154.375 | 190 | 730.4 | 947.1 | 71.25 | 11.875 | 237.5 | 1.1875 | 34.8 | -1 | -1 | -1 | -1 | -1 | -1 | -1 | -1 | -1 | -1 | -1 | -1 | -1 | -1 |  | 40.7905 | -0.28123 | -0.064921 | 1.8519
R71_SCC7 | 225.625 | 190 | 728.2 | 944.3 | 95 | 11.875 | 142.5 | 1.1875 | 39.6 | -1 | -1 | -1 | -1 | -1 | -1 | -1 | -1 | -1 | -1 | -1 | -1 | -1 | -1 |  | 42.0385 | -0.28919 | -0.4096 | 2.1044
R71_SCC8 | 178.125 | 190 | 726.7 | 942.4 | 95 | 11.875 | 190 | 1.1875 | 34.5 | -1 | -1 | -1 | -1 | -1 | -1 | -1 | -1 | -1 | -1 | -1 | -1 | -1 | -1 |  | 40.5854 | -0.31247 | -0.26475 | 1.9253
R71_SCC9 | 130.625 | 190 | 725.2 | 940.4 | 95 | 11.875 | 237.5 | 1.1875 | 33.8 | -1 | -1 | -1 | -1 | -1 | -1 | -1 | -1 | -1 | -1 | -1 | -1 | -1 | -1 |  | 39.1317 | -0.33564 | -0.11993 | 1.7448
R71_SCC10 | 261.25 | 190 | 733.7 | 951.4 | 47.5 | 23.75 | 142.5 | 1.425 | 39.9 | -1 | -1 | -1 | -1 | -1 | -1 | -1 | -1 | -1 | -1 | -1 | -1 | -1 | -1 |  | 46.1203 | -0.058227 | -0.048523 | 2.2576
R71_SCC11 | 213.75 | 190 | 732.2 | 949.4 | 47.5 | 23.75 | 190 | 1.425 | 39.5 | -1 | -1 | -1 | -1 | -1 | -1 | -1 | -1 | -1 | -1 | -1 | -1 | -1 | -1 |  | 44.6667 | -0.081396 | 0.096295 | 2.077
R71_SCC12 | 166.25 | 190 | 730.1 | 946.8 | 47.5 | 23.75 | 237.5 | 1.425 | 35 | -1 | -1 | -1 | -1 | -1 | -1 | -1 | -1 | -1 | -1 | -1 | -1 | -1 | -1 |  | 43.2128 | -0.10471 | 0.2391 | 1.8794
R71_SCC13 | 237.5 | 190 | 729.4 | 945.8 | 71.25 | 23.75 | 142.5 | 1.425 | 39.5 | -1 | -1 | -1 | -1 | -1 | -1 | -1 | -1 | -1 | -1 | -1 | -1 | -1 | -1 |  | 44.463 | -0.11266 | -0.10043 | 2.1791
R71_SCC14 | 190 | 190 | 727.8 | 943.8 | 71.25 | 23.75 | 190 | 1.425 | 33 | -1 | -1 | -1 | -1 | -1 | -1 | -1 | -1 | -1 | -1 | -1 | -1 | -1 | -1 |  | 43.0099 | -0.13597 | 0.04409 | 1.9972
R71_SCC15 | 142.5 | 190 | 726.3 | 941.9 | 71.25 | 23.75 | 237.5 | 1.425 | 32.7 | -1 | -1 | -1 | -1 | -1 | -1 | -1 | -1 | -1 | -1 | -1 | -1 | -1 | -1 |  | 41.5568 | -0.15925 | 0.18895 | 1.8182
R71_SCC16 | 213.75 | 190 | 725.8 | 941.2 | 95 | 23.75 | 142.5 | 1.425 | 39.9 | -1 | -1 | -1 | -1 | -1 | -1 | -1 | -1 | -1 | -1 | -1 | -1 | -1 | -1 |  | 42.8076 | -0.16727 | -0.14987 | 2.1251
R71_SCC17 | 166.25 | 190 | 724.2 | 939.1 | 95 | 23.75 | 190 | 1.425 | 35.3 | -1 | -1 | -1 | -1 | -1 | -1 | -1 | -1 | -1 | -1 | -1 | -1 | -1 | -1 |  | 41.3539 | -0.19046 | -0.0053907 | 1.9417
R71_SCC18 | 118.75 | 190 | 722.7 | 937.1 | 95 | 23.75 | 237.5 | 1.425 | 31.1 | -1 | -1 | -1 | -1 | -1 | -1 | -1 | -1 | -1 | -1 | -1 | -1 | -1 | -1 |  | 39.9002 | -0.21363 | 0.13943 | 1.7611
R71_SCC19 | 249.375 | 190 | 731.5 | 948.6 | 47.5 | 35.625 | 142.5 | 1.6625 | 40.3 | -1 | -1 | -1 | -1 | -1 | -1 | -1 | -1 | -1 | -1 | -1 | -1 | -1 | -1 |  | 46.89 | 0.06362 | 0.21192 | 2.2855
R71_SCC20 | 201.875 | 190 | 729.7 | 946.3 | 47.5 | 35.625 | 190 | 1.6625 | 36.7 | -1 | -1 | -1 | -1 | -1 | -1 | -1 | -1 | -1 | -1 | -1 | -1 | -1 | -1 |  | 45.4363 | 0.04038 | 0.35573 | 2.0964
R71_SCC21 | 154.375 | 190 | 728.1 | 944.23 | 47.5 | 35.625 | 237.5 | 1.6625 | 34.5 | -1 | -1 | -1 | -1 | -1 | -1 | -1 | -1 | -1 | -1 | -1 | -1 | -1 | -1 |  | 43.9828 | 0.017153 | 0.50022 | 1.9134
R71_SCC22 | 225.625 | 190 | 727.7 | 943.7 | 71.25 | 35.625 | 142.5 | 1.6625 | 38.5 | -1 | -1 | -1 | -1 | -1 | -1 | -1 | -1 | -1 | -1 | -1 | -1 | -1 | -1 |  | 45.234 | 0.0090761 | 0.16176 | 2.2242
R71_SCC23 | 178.125 | 190 | 727.9 | 941.4 | 71.25 | 35.625 | 190 | 1.6625 | 36.5 | -1 | -1 | -1 | -1 | -1 | -1 | -1 | -1 | -1 | -1 | -1 | -1 | -1 | -1 |  | 43.77 | -0.011385 | 0.31154 | 2.062
R71_SCC24 | 130.625 | 190 | 724.3 | 939.2 | 71.25 | 35.625 | 237.5 | 1.6625 | 32.9 | -1 | -1 | -1 | -1 | -1 | -1 | -1 | -1 | -1 | -1 | -1 | -1 | -1 | -1 |  | 42.326 | -0.037241 | 0.45002 | 1.8502
R71_SCC25 | 201.875 | 190 | 723.9 | 938.7 | 95 | 35.625 | 142.5 | 1.6625 | 37.5 | -1 | -1 | -1 | -1 | -1 | -1 | -1 | -1 | -1 | -1 | -1 | -1 | -1 | -1 |  | 43.5774 | -0.045353 | 0.11157 | 2.1615
R71_SCC26 | 154.375 | 190 | 722.2 | 936.4 | 95 | 35.625 | 190 | 1.6625 | 34.5 | -1 | -1 | -1 | -1 | -1 | -1 | -1 | -1 | -1 | -1 | -1 | -1 | -1 | -1 |  | 42.1231 | -0.068454 | 0.25568 | 1.9737
R71_SCC27 | 106.875 | 190 | 720.5 | 934.3 | 95 | 35.625 | 237.5 | 1.6625 | 33.1 | -1 | -1 | -1 | -1 | -1 | -1 | -1 | -1 | -1 | -1 | -1 | -1 | -1 | -1 |  | 40.67 | -0.091786 | 0.39987 | 1.789
R71_SCC-57.5/42.5 | 273.125 | 190 | 754 | 939 | 47.5 | 11.875 | 142.5 | 1.1875 | 32.4 | 3.31 | 7.17 | -1 | 401 | -1 | -1 | -1 | -1 | -1 | -1 | -1 | -1 | -1 | -1 |  | 43.788 | 0.1726 | 0.10891 | 2.977
R71_SCC-52.5/47.5 | 249.375 | 190 | 750.2 | 934.1 | 71.25 | 11.875 | 142.5 | 1.1875 | 31.95 | 3.25 | 7.09 | -1 | 288 | -1 | -1 | -1 | -1 | -1 | -1 | -1 | -1 | -1 | -1 |  | 42.5218 | 0.030914 | -0.045132 | 2.7096
R71_SCC-47.5/52.5 | 225.625 | 190 | 752.5 | 937.1 | 47.5 | 11.875 | 190 | 1.1875 | 30.89 | 3.18 | 6.89 | -1 | 255 | -1 | -1 | -1 | -1 | -1 | -1 | -1 | -1 | -1 | -1 |  | 42.8386 | 0.036726 | 0.11954 | 2.5315
R71_SCC-32.5/67.5 | 154.375 | 190 | 746.8 | 930 | 71.25 | 11.875 | 237.5 | 1.425 | 29.46 | 2.61 | 6.01 | -1 | 196 | -1 | -1 | -1 | -1 | -1 | -1 | -1 | -1 | -1 | -1 |  | 39.951 | -0.093731 | 0.16363 | 2.2272
R71_SCC-30/70 | 142.5 | 190 | 746.1 | 929.1 | 71.25 | 23.75 | 237.5 | 1.6625 | 28.4 | 2.55 | 5.81 | -1 | 162 | -1 | -1 | -1 | -1 | -1 | -1 | -1 | -1 | -1 | -1 |  | 40.8408 | 0.0017921 | 0.398 | 2.2418
R71_SCC-27.5/72.5 | 130.625 | 190 | 742.9 | 925.1 | 95 | 11.875 | 237.5 | 1.425 | 24.5 | 2.39 | 5.63 | -1 | 400 | -1 | -1 | -1 | -1 | -1 | -1 | -1 | -1 | -1 | -1 |  | 37.5917 | 0.0089034 | 0.30074 | 2.537
R71_SCC-25/75 | 118.75 | 180.5 | 742.2 | 924.2 | 71.25 | 23.75 | 237.5 | 1.5794 | 24.4 | 2.36 | 5.45 | -1 | 260 | -1 | -1 | -1 | -1 | -1 | -1 | -1 | -1 | -1 | -1 |  | 40.4203 | 0.078007 | 0.45486 | 2.0787
R71_SCC-22.5/77.5 | 106.875 | 190 | 741.7 | 923.7 | 95 | 35.625 | 237.5 | 1.6625 | 24.1 | 2.32 | 5.21 | -1 | 465 | -1 | -1 | -1 | -1 | -1 | -1 | -1 | -1 | -1 | -1 |  | 38.8959 | 0.30925 | 0.88756 | 2.7641
R71_SCC-57.5/42.5 | 273.125 | 190 | 697.1 | 921.6 | 47.5 | 11.875 | 142.5 | 1.1875 | 35.52 | 3.47 | 7.28 | -1 | 428 | -1 | -1 | -1 | -1 | -1 | -1 | -1 | -1 | -1 | -1 |  | 43.8905 | 0.13441 | -0.042564 | 2.0006
R71_SCC-52.5/47.5 | 249.375 | 190 | 685.2 | 905.9 | 71.25 | 11.875 | 142.5 | 1.1875 | 34.25 | 3.35 | 7.26 | -1 | 415 | -1 | -1 | -1 | -1 | -1 | -1 | -1 | -1 | -1 | -1 |  | 42.2616 | 0.07103 | -0.1329 | 1.6441
R71_SCC-47.5/52.5 | 225.625 | 190 | 695.7 | 919.7 | 47.5 | 11.875 | 190 | 1.1875 | 33.93 | 3.25 | 7.05 | -1 | 419 | -1 | -1 | -1 | -1 | -1 | -1 | -1 | -1 | -1 | -1 |  | 42.468 | 0.10432 | 0.094315 | 1.8064
R71_SCC-32.5/67.5 | 154.375 | 190 | 690.4 | 912.7 | 71.25 | 11.875 | 237.5 | 1.425 | 31.3 | 2.8 | 6.15 | -1 | 341 | -1 | -1 | -1 | -1 | -1 | -1 | -1 | -1 | -1 | -1 |  | 39.6445 | -0.040345 | 0.12217 | 1.4743
R71_SCC-30/70 | 142.5 | 190 | 689.8 | 911.9 | 71.25 | 23.75 | 237.5 | 1.6625 | 29.25 | 2.71 | 5.93 | -1 | 300 | -1 | -1 | -1 | -1 | -1 | -1 | -1 | -1 | -1 | -1 |  | 40.5584 | 0.049803 | 0.35044 | 1.479
R71_SCC-27.5/72.5 | 130.625 | 190 | 686.8 | 908 | 95 | 11.875 | 237.5 | 1.425 | 25.53 | 2.58 | 5.76 | -1 | 480 | -1 | -1 | -1 | -1 | -1 | -1 | -1 | -1 | -1 | -1 |  | 37.509 | 0.01235 | 0.20049 | 1.6725
R71_SCC-25/75 | 118.75 | 180.5 | 686.4 | 907.4 | 71.25 | 23.75 | 237.5 | 1.5794 | 25.15 | 2.48 | 5.66 | -1 | 300 | -1 | -1 | -1 | -1 | -1 | -1 | -1 | -1 | -1 | -1 |  | 40.4756 | 0.050678 | 0.31884 | 1.1498
R71_SCC-22.5/77.5 | 106.875 | 190 | 685.8 | 906.6 | 95 | 35.625 | 237.5 | 1.6625 | 25.05 | 2.39 | 5.42 | -1 | 512 | -1 | -1 | -1 | -1 | -1 | -1 | -1 | -1 | -1 | -1 |  | 38.926 | 0.28753 | 0.75757 | 1.842
R72_A 100-50-2 | 271 | 208.36 | 739 | 819 | 135.5 | 0 | 135.5 | 8.13 | 26.6 | -1 | -1 | 31.01 | -1 | -1 | -1 | 170 | 340 | 465 | 480 | 319.77 | 713.96 | 858.27 | -1 | https://doi.org/10.1016/j.jobe.2025.112022 | 35.8833 | -0.81944 | -1.1928 | 13.8107
R72_A 100-75-3 | 135.5 | 208.36 | 739 | 819 | 162.6 | 81.3 | 162.6 | 8.13 | 27.37 | -1 | -1 | 32.31 | -1 | -1 | -1 | 190 | 290 | 500 | 515 | 312.17 | 674.69 | 841.44 | -1 |  | 39.8099 | 0.1489 | 0.053997 | 21.6488
R73_NA100 | 138 | 191.4 | 1107 | 660 | 92 | 46 | 184 | 1.84 | 40 | 2.93 | 4.8 | 31.8 | -1 | -1 | -1 | -1 | -1 | -1 | -1 | -1 | -1 | -1 | -1 | https://doi.org/10.1016/j.conbuildmat.2022.129016 | 37.5861 | 0.86241 | 1.4761 | 2.902
R73_RCA30 | 138 | 195.6 | 1071 | 660 | 92 | 46 | 184 | 1.84 | 38 | 3.36 | 4.94 | 28.5 | -1 | -1 | -1 | -1 | -1 | -1 | -1 | -1 | -1 | -1 | -1 |  | 36.591 | 0.79073 | 1.3509 | 2.4011
R73_RCA50 | 138 | 200.7 | 1048 | 660 | 92 | 46 | 184 | 1.84 | 42.2 | 3.05 | 4.78 | 29 | -1 | -1 | -1 | -1 | -1 | -1 | -1 | -1 | -1 | -1 | -1 |  | 35.2769 | 0.73247 | 1.2607 | 2.0708
R73_RCA100 | 138 | 199.4 | 990 | 660 | 92 | 46 | 184 | 1.84 | 37.8 | 2.95 | 4.44 | 25.5 | -1 | -1 | -1 | -1 | -1 | -1 | -1 | -1 | -1 | -1 | -1 |  | 35.9384 | 0.65858 | 1.0932 | 1.2982
R73_RCA100G | 138 | 208.2 | 990 | 660 | 92 | 46 | 184 | 1.84 | 38.1 | 2.89 | 4.83 | 25 | -1 | -1 | -1 | -1 | -1 | -1 | -1 | -1 | -1 | -1 | -1 |  | 33.4679 | 0.6132 | 1.0559 | 1.2607
R73_RCA100-20CWG | 138 | 205.3 | 1007 | 635 | 92 | 46 | 184 | 1.84 | 31 | 2.78 | 4.27 | 22 | -1 | -1 | -1 | -1 | -1 | -1 | -1 | -1 | -1 | -1 | -1 |  | 34.0582 | 0.68058 | 1.1095 | 1.1242
R73_RCA100-40CWG | 138 | 209.5 | 1023 | 612 | 92 | 46 | 184 | 1.84 | 33 | 2.88 | 4.21 | 22.5 | -1 | -1 | -1 | -1 | -1 | -1 | -1 | -1 | -1 | -1 | -1 |  | 32.6714 | 0.70766 | 1.1308 | 0.97426
R74_M10-0.4 | 453.4 | 201.5 | 861.5 | 760.8 | 50.4 | 0 | 0 | 2.8 | 49.29 | -1 | -1 | 31.76 | -1 | -1 | -1 | -1 | -1 | -1 | -1 | -1 | -1 | -1 | -1 | https://doi.org/10.26168/icbbm2019.15 | 47.2527 | 0.10775 | -0.66933 | 1.9541
R74_M20-0.4 | 400.7 | 200.4 | 856.5 | 756.4 | 100.2 | 0 | 0 | 2.8 | 46.57 | -1 | -1 | 30.67 | -1 | -1 | -1 | -1 | -1 | -1 | -1 | -1 | -1 | -1 | -1 |  | 43.7719 | -0.0098227 | -0.76588 | 1.9298
R74_M40-0.4 | 297.1 | 198.1 | 846.9 | 747.8 | 198.1 | 0 | 0 | 2.8 | 40.53 | -1 | -1 | 29.8 | -1 | -1 | -1 | -1 | -1 | -1 | -1 | -1 | -1 | -1 | -1 |  | 36.967 | -0.23998 | -0.9544 | 1.8864
R74_M50-0.4 | 246.2 | 197 | 842.1 | 743.6 | 246.2 | 0 | 0 | 2.7 | 41.82 | -1 | -1 | 29.38 | -1 | -1 | -1 | -1 | -1 | -1 | -1 | -1 | -1 | -1 | -1 |  | 33.6083 | -0.35044 | -1.0495 | 1.8416
R74_M10-0.6 | 411.9 | 274.6 | 782.7 | 691.1 | 45.8 | 0 | 0 | 0 | 28.16 | -1 | -1 | 25.23 | -1 | -1 | -1 | -1 | -1 | -1 | -1 | -1 | -1 | -1 | -1 |  | 21.5514 | -0.30516 | -1.4046 | -1.5698
R74_M20-0.6 | 364.2 | 273.2 | 778.6 | 687.5 | 91.1 | 0 | 0 | 0 | 27.97 | -1 | -1 | 23.86 | -1 | -1 | -1 | -1 | -1 | -1 | -1 | -1 | -1 | -1 | -1 |  | 18.5246 | -0.40938 | -1.4887 | -1.5758
R74_M40-0.6 | 270.4 | 270.4 | 770.5 | 680.4 | 180.2 | 0 | 0 | 0 | 19.88 | -1 | -1 | 24.45 | -1 | -1 | -1 | -1 | -1 | -1 | -1 | -1 | -1 | -1 | -1 |  | 12.5867 | -0.6141 | -1.6539 | -1.5879
R74_M50-0.6 | 224.1 | 269 | 766.6 | 676.9 | 224.1 | 0 | 0 | 0 | 18.64 | -1 | -1 | 19.99 | -1 | -1 | -1 | -1 | -1 | -1 | -1 | -1 | -1 | -1 | -1 |  | 9.6566 | -0.71492 | -1.7351 | -1.5935
R75_FC20PP | 330 | 173.46 | 1198 | 798 | 83 | 0 | 0 | 1.45 | 45.05 | 3.88 | 5.28 | 37.1 | -1 | -1 | -1 | -1 | -1 | -1 | -1 | -1 | -1 | -1 | -1 | https://doi.org/10.1016/j.conbuildmat.2022.128609 | 40.7826 | 0.44604 | 0.16567 | 6.0241
R75_FC30PP | 289 | 173.46 | 1185 | 790 | 124 | 0 | 0 | 1.45 | 42.5 | 3.8 | 5.07 | 36.6 | -1 | -1 | -1 | -1 | -1 | -1 | -1 | -1 | -1 | -1 | -1 |  | 37.9592 | 0.3424 | 0.060055 | 5.8388
R75_FC40PP | 248 | 173.46 | 1172 | 781 | 165 | 0 | 0 | 1.45 | 36.55 | 3.42 | 4.65 | 34.4 | -1 | -1 | -1 | -1 | -1 | -1 | -1 | -1 | -1 | -1 | -1 |  | 35.1303 | 0.23992 | -0.045939 | 5.6386
R75_FC20IS | 356 | 186.9 | 1338 | 653 | 89 | 0 | 0 | 1.11 | 42.92 | 3.71 | 5.07 | 36.4 | -1 | -1 | -1 | -1 | -1 | -1 | -1 | -1 | -1 | -1 | -1 |  | 38.7448 | 0.80311 | 0.53391 | 5.9184
R75_FC30IS | 312 | 186.9 | 1322 | 645 | 133 | 0 | 0 | 1.11 | 40.8 | 3.65 | 4.93 | 35.5 | -1 | -1 | -1 | -1 | -1 | -1 | -1 | -1 | -1 | -1 | -1 |  | 35.7284 | 0.68837 | 0.41467 | 5.701
R75_FC40IS | 267 | 186.9 | 1307 | 637 | 178 | 0 | 0 | 1.11 | 34.85 | 3.3 | 4.5 | 33.75 | -1 | -1 | -1 | -1 | -1 | -1 | -1 | -1 | -1 | -1 | -1 |  | 32.6376 | 0.57271 | 0.29686 | 5.4997
R76_RAC-SF | 384.85 | 151.35 | 1144.6 | 706.5 | 0 | 47.57 | 0 | 5.19 | 64.6 | 5 | 7.8 | 42 | 440 | -1 | -1 | -1 | -1 | -1 | -1 | -1 | -1 | -1 | -1 | https://doi.org/10.1061/JMCEE7.MTENG-17547 | 56.5468 | 1.5712 | 1.7797 | 5.8268
R76_RAC-GGBS | 371.88 | 151.35 | 1152.31 | 711.22 | 0 | 0 | 60.54 | 4.76 | 61.2 | 4.8 | 7.6 | 40 | 470 | -1 | -1 | -1 | -1 | -1 | -1 | -1 | -1 | -1 | -1 |  | 51.5202 | 1.0671 | 0.96039 | 5.6086
R77_MC20 | 372.33 | 186.16 | 948.54 | 636.97 | 93.08 | 0 | 0 | 2.34 | 46.4 | -1 | -1 | -1 | -1 | -1 | -1 | -1 | -1 | -1 | -1 | -1 | -1 | -1 | -1 | https://doi.org/10.1016/j.matpr.2023.03.510 | 43.0161 | 0.28279 | -0.56152 | 0.94704
R77_MF20 | 372.33 | 186.16 | 948.54 | 636.97 | 93.08 | 0 | 0 | 2.34 | 50.2 | -1 | -1 | -1 | -1 | -1 | -1 | -1 | -1 | -1 | -1 | -1 | -1 | -1 | -1 |  | 43.0161 | 0.28279 | -0.56152 | 0.94704
R78_S5 | 380 | 220 | 685 | 1255 | 0 | 20 | 0 | 4.8 | 29.0275 | -1 | -1 | -1 | -1 | -1 | -1 | -1 | -1 | -1 | -1 | -1 | -1 | -1 | -1 | https://doi.org/10.1007/s11709-020-0646-z | 38.6289 | -0.75046 | -0.77968 | 6.3139
R78_S10 | 360 | 220 | 682 | 1250 | 0 | 40 | 0 | 4.8 | 27.0725 | -1 | -1 | -1 | -1 | -1 | -1 | -1 | -1 | -1 | -1 | -1 | -1 | -1 | -1 |  | 39.8904 | -0.53229 | -0.34738 | 6.2758
R78_S20 | 320 | 220 | 676 | 1239 | 0 | 80 | 0 | 4.8 | 25.1345 | -1 | -1 | -1 | -1 | -1 | -1 | -1 | -1 | -1 | -1 | -1 | -1 | -1 | -1 |  | 42.4078 | -0.094775 | 0.51685 | 6.1846
R79_C55_SFA15_SF3 | 187 | 121 | 1289 | 790 | 51 | 10.2 | 153 | 4.2 | 64.6 | -1 | -1 | -1 | -1 | -1 | -1 | -1 | -1 | -1 | -1 | -1 | -1 | -1 | -1 | https://doi.org/10.3390/app11020830 | 52.0453 | 0.85588 | 1.4438 | 7.3841
R79_C100_SFA15_SF3 | 340 | 121 | 1263 | 774 | 51 | 10.2 | 0 | 4.2 | 78.2 | -1 | -1 | -1 | -1 | -1 | -1 | -1 | -1 | -1 | -1 | -1 | -1 | -1 | -1 |  | 56.7623 | 0.91353 | 0.87689 | 7.2136
R79_C100_SFA30_SF3 | 340 | 121 | 1205 | 739 | 102 | 10.2 | 0 | 4.2 | 72.25 | -1 | -1 | -1 | -1 | -1 | -1 | -1 | -1 | -1 | -1 | -1 | -1 | -1 | -1 |  | 59.203 | 0.86486 | 0.73645 | 6.5543
R80_Boardman FA_1 | 379.2 | 168 | 820 | 807 | 94.8 | 0 | 0 | 1.69 | 80 | -1 | -1 | -1 | -1 | -1 | -1 | -1 | -1 | -1 | -1 | -1 | -1 | -1 | -1 | https://doi.org/10.1016/j.conbuildmat.2011.11.046 | 50.5245 | 0.03529 | -0.79916 | 1.8072
R80_Boardman FA_2 | 286 | 168 | 820 | 807 | 188 | 0 | 0 | 1.69 | 83.5 | -1 | -1 | -1 | -1 | -1 | -1 | -1 | -1 | -1 | -1 | -1 | -1 | -1 | -1 |  | 44.0549 | -0.18019 | -0.94424 | 2.0568
R80_Boardman FA_3 | 189.6 | 168 | 820 | 807 | 284.4 | 0 | 0 | 1.69 | 75.7 | -1 | -1 | -1 | -1 | -1 | -1 | -1 | -1 | -1 | -1 | -1 | -1 | -1 | -1 |  | 37.3631 | -0.40307 | -1.0943 | 2.315
R80_Boardman FA_4 | 94.8 | 168 | 820 | 807 | 379.2 | 0 | 0 | 1.69 | 35.1 | -1 | -1 | -1 | -1 | -1 | -1 | -1 | -1 | -1 | -1 | -1 | -1 | -1 | -1 |  | 30.7824 | -0.62225 | -1.2419 | 2.569
F80_Centralia FA_1 | 379.2 | 168 | 820 | 807 | 94.8 | 0 | 0 | 1.69 | 84.2 | -1 | -1 | -1 | -1 | -1 | -1 | -1 | -1 | -1 | -1 | -1 | -1 | -1 | -1 |  | 50.5245 | 0.03529 | -0.79916 | 1.8072
F80_Centralia FA_2 | 284.4 | 168 | 820 | 807 | 189.6 | 0 | 0 | 1.69 | 87 | -1 | -1 | -1 | -1 | -1 | -1 | -1 | -1 | -1 | -1 | -1 | -1 | -1 | -1 |  | 43.9438 | -0.18389 | -0.94673 | 2.0611
F80_Centralia FA_3 | 189.6 | 168 | 820 | 807 | 284.4 | 0 | 0 | 1.69 | 63.5 | -1 | -1 | -1 | -1 | -1 | -1 | -1 | -1 | -1 | -1 | -1 | -1 | -1 | -1 |  | 37.3631 | -0.40307 | -1.0943 | 2.315
F80_Centralia FA_4 | 94.8 | 168 | 820 | 807 | 379.2 | 0 | 0 | 1.69 | 32 | -1 | -1 | -1 | -1 | -1 | -1 | -1 | -1 | -1 | -1 | -1 | -1 | -1 | -1 |  | 30.7824 | -0.62225 | -1.2419 | 2.569
F80_Seattle SL_1 | 379.2 | 168 | 820 | 807 | 0 | 0 | 94.8 | 1.69 | 71.8 | -1 | -1 | -1 | -1 | -1 | -1 | -1 | -1 | -1 | -1 | -1 | -1 | -1 | -1 |  | 54.2106 | 0.20779 | -0.35213 | 1.2933
F80_Seattle SL_2 | 284.4 | 168 | 820 | 807 | 0 | 0 | 189.6 | 1.69 | 76.6 | -1 | -1 | -1 | -1 | -1 | -1 | -1 | -1 | -1 | -1 | -1 | -1 | -1 | -1 |  | 51.316 | 0.16111 | -0.052671 | 1.0333
F80_Seattle SL_3 | 189.6 | 168 | 820 | 807 | 0 | 0 | 284.4 | 1.69 | 66.4 | -1 | -1 | -1 | -1 | -1 | -1 | -1 | -1 | -1 | -1 | -1 | -1 | -1 | -1 |  | 48.4214 | 0.11443 | 0.24679 | 0.77329
F80_Seattle SL_4 | 94.8 | 168 | 820 | 807 | 0 | 0 | 379.2 | 1.69 | 54.9 | -1 | -1 | -1 | -1 | -1 | -1 | -1 | -1 | -1 | -1 | -1 | -1 | -1 | -1 |  | 45.5268 | 0.06775 | 0.54625 | 0.51329
F80_St.Mary's SL_1 | 379.2 | 168 | 820 | 807 | 0 | 0 | 94.8 | 1.69 | 85 | -1 | -1 | -1 | -1 | -1 | -1 | -1 | -1 | -1 | -1 | -1 | -1 | -1 | -1 |  | 54.2106 | 0.20779 | -0.35213 | 1.2933
F80_St.Mary's SL_2 | 284.4 | 168 | 820 | 807 | 0 | 0 | 189.6 | 1.69 | 83.5 | -1 | -1 | -1 | -1 | -1 | -1 | -1 | -1 | -1 | -1 | -1 | -1 | -1 | -1 |  | 51.316 | 0.16111 | -0.052671 | 1.0333
F80_St.Mary's SL_3 | 189.6 | 168 | 820 | 807 | 0 | 0 | 284.4 | 1.69 | 75.8 | -1 | -1 | -1 | -1 | -1 | -1 | -1 | -1 | -1 | -1 | -1 | -1 | -1 | -1 |  | 48.4214 | 0.11443 | 0.24679 | 0.77329
F80_St.Mary's SL_4 | 94.8 | 168 | 820 | 807 | 0 | 0 | 379.2 | 1.69 | 51 | -1 | -1 | -1 | -1 | -1 | -1 | -1 | -1 | -1 | -1 | -1 | -1 | -1 | -1 |  | 45.5268 | 0.06775 | 0.54625 | 0.51329
R81_C-SF-S-5% | 332 | 92.96 | 1504 | 75.2 | 0 | 17.5 | 0 | 4.375 | 27.2 | 2 | 5.8 | -1 | -1 | -1 | -1 | -1 | -1 | -1 | -1 | -1 | -1 | -1 | -1 | https://doi.org/10.1016/j.conbuildmat.2020.122124 | 57.637 | 2.2792 | 1.5694 | -0.55484
R81_C-SF-S-10% | 315 | 88.2 | 1504 | 75.2 | 0 | 35 | 0 | 4.375 | 29.75 | 2.38 | 6.5 | -1 | -1 | -1 | -1 | -1 | -1 | -1 | -1 | -1 | -1 | -1 | -1 |  | 60.1453 | 2.4943 | 1.9786 | -0.46169
R82_PC-M4 | 345 | 134.4 | 1587 | 0 | 38 | 0 | 0 | 0 | 12.41 | 3.4 | 0.87 | -1 | -1 | -1 | -1 | -1 | -1 | -1 | -1 | -1 | -1 | -1 | 2.8 | https://doi.org/10.1016/j.jobe.2023.106275 | 28.8142 | 2.317 | 0.74994 | -5.0393
R82_PC-M5 | 345 | 134.4 | 1434 | 154 | 38 | 0 | 0 | 0 | 13.77 | 3.72 | 0.89 | -1 | -1 | -1 | -1 | -1 | -1 | -1 | -1 | -1 | -1 | -1 | 3.2 |  | 28.7414 | 1.9404 | 0.30859 | -5.1565
R82_PC-M6 | 345 | 134.4 | 1280 | 307 | 38 | 0 | 0 | 0 | 16.15 | 3.95 | 0.93 | -1 | -1 | -1 | -1 | -1 | -1 | -1 | -1 | -1 | -1 | -1 | 3.5 |  | 29.0928 | 1.5602 | -0.1254 | -5.2057
R82_PC-M7 | 269 | 134.4 | 1587 | 0 | 38 | 38 | 0 | 0 | 14.11 | 4.2 | 1.54 | -1 | -1 | -1 | -1 | -1 | -1 | -1 | -1 | -1 | -1 | -1 | 2.7 |  | 27.2802 | 2.6436 | 1.5094 | -5.1752
R82_PC-M8 | 269 | 134.4 | 1434 | 154 | 38 | 38 | 0 | 0 | 15.725 | 4.72 | 1.87 | -1 | -1 | -1 | -1 | -1 | -1 | -1 | -1 | -1 | -1 | -1 | 3.2 |  | 26.7828 | 2.2703 | 1.0573 | -5.3891
R82_PC-M9 | 269 | 134.4 | 1280 | 307 | 38 | 38 | 0 | 0 | 18.19 | 5.25 | 2.54 | -1 | -1 | -1 | -1 | -1 | -1 | -1 | -1 | -1 | -1 | -1 | 3.7 |  | 26.285 | 1.8968 | 0.60186 | -5.6314
R83_PRAC-10%SF | 459 | 178.5 | 915 | 865 | 0 | 51 | 0 | 4.5 | 49.1 | 4.2 | -1 | 31.2 | -1 | -1 | -1 | -1 | -1 | -1 | -1 | -1 | -1 | -1 | -1 | https://doi.org/10.1016/j.conbuildmat.2020.120636 | 61.5935 | 0.81322 | 0.886 | 4.849
R83_PRAC-30%GGBS | 357 | 178.5 | 915 | 865 | 0 | 0 | 153 | 4.5 | 46.5 | 3.85 | -1 | 29.8 | -1 | -1 | -1 | -1 | -1 | -1 | -1 | -1 | -1 | -1 | -1 |  | 53.6744 | 0.18559 | 0.23931 | 4.2315
R83_PRAC-20%FA | 408 | 178.5 | 915 | 865 | 102 | 0 | 0 | 4.5 | 45.2 | 3.8 | -1 | 29 | -1 | -1 | -1 | -1 | -1 | -1 | -1 | -1 | -1 | -1 | -1 |  | 51.2656 | 0.025096 | -0.40278 | 4.9244
R84_A-50-50-1 | 271 | 205.13 | 787 | 834 | 271 | 0 | 0 | 8.13 | 23.9955 | -1 | 3.2 | -1 | -1 | -1 | -1 | -1 | -1 | -1 | -1 | -1 | -1 | -1 | -1 | https://doi.org/10.1016/j.jobe.2022.105384 | 36.4998 | -0.68215 | -1.0181 | 4.2174
R84_A-50-50-3 | 271 | 205.13 | 787 | 834 | 108.4 | 54.2 | 108.4 | 8.13 | 38.641 | -1 | 4.84 | 38.6 | -1 | -1 | -1 | -1 | -1 | -1 | -1 | -1 | -1 | -1 | -1 |  | 47.9282 | 0.22736 | 0.77831 | 3.6949
R84_A-100-50-2 | 271 | 221.26 | 768 | 834 | 135.5 | 0 | 135.5 | 8.13 | 30.838 | -1 | 4.56 | -1 | -1 | -1 | -1 | -1 | -1 | -1 | -1 | -1 | -1 | -1 | -1 |  | 37.3372 | -0.54517 | -0.50419 | 3.1593
R84_A-100-75-3 | 135.5 | 221.26 | 768 | 834 | 162.6 | 81.3 | 162.6 | 8.13 | 36.1335 | -1 | 5 | -1 | -1 | -1 | -1 | -1 | -1 | -1 | -1 | -1 | -1 | -1 | -1 |  | 39.8053 | 0.25925 | 1.3406 | 3.4729
R85_G10 | 666 | 152 | 1103 | 523 | 0 | 0 | 74 | 8.88 | 76.67 | 5.66 | 6.22 | -1 | 515 | -1 | -1 | -1 | -1 | -1 | -1 | -1 | -1 | -1 | -1 | https://doi.org/10.1007/s41062-021-00714-7 | 85.7378 | 1.7807 | 1.6641 | 6.1562
R85_G20 | 592 | 152 | 1100 | 522 | 0 | 0 | 148 | 8.88 | 78.71 | 5.85 | 6.33 | -1 | 485 | -1 | -1 | -1 | -1 | -1 | -1 | -1 | -1 | -1 | -1 |  | 83.5917 | 1.7181 | 1.861 | 5.8432
R85_G30 | 518 | 152 | 1097 | 520 | 0 | 0 | 222 | 8.88 | 81.362 | 6.23 | 6.87 | -1 | 455 | -1 | -1 | -1 | -1 | -1 | -1 | -1 | -1 | -1 | -1 |  | 81.44 | 1.6566 | 2.0574 | 5.5151
R85_G40 | 444 | 152 | 1094 | 519 | 0 | 0 | 296 | 8.88 | 86.037 | 6.65 | 7.49 | -1 | 445 | -1 | -1 | -1 | -1 | -1 | -1 | -1 | -1 | -1 | -1 |  | 79.2249 | 1.6095 | 2.2727 | 5.2386
R85_G50 | 370 | 152 | 1091 | 518 | 0 | 0 | 370 | 8.88 | 85.51 | 6.46 | 7.65 | -1 | 415 | -1 | -1 | -1 | -1 | -1 | -1 | -1 | -1 | -1 | -1 |  | 77.0787 | 1.5469 | 2.4695 | 4.9256
R85_SF6 | 696 | 152 | 1099 | 522 | 0 | 44.4 | 0 | 8.88 | 99.6625 | 6.82 | 7.18 | -1 | 474 | -1 | -1 | -1 | -1 | -1 | -1 | -1 | -1 | -1 | -1 |  | 91.027 | 2.2628 | 2.3651 | 6.3919
R85_SF8 | 681 | 152 | 1092 | 518 | 0 | 59 | 0 | 8.88 | 103.598 | 7.02 | 7.61 | -1 | 432 | -1 | -1 | -1 | -1 | -1 | -1 | -1 | -1 | -1 | -1 |  | 92.0693 | 2.3825 | 2.6266 | 6.2136
R85_SF10 | 666 | 152 | 1085 | 515 | 0 | 74 | 0 | 8.88 | 107.27 | 7.22 | 8.23 | -1 | 385 | -1 | -1 | -1 | -1 | -1 | -1 | -1 | -1 | -1 | -1 |  | 93.2059 | 2.5024 | 2.8937 | 6.0469
R85_SF12 | 651 | 151 | 1081 | 513 | 0 | 89 | 0 | 8.88 | 111.894 | 7.56 | 10.11 | -1 | 335 | -1 | -1 | -1 | -1 | -1 | -1 | -1 | -1 | -1 | -1 |  | 94.6238 | 2.6282 | 3.1717 | 5.9343
R85_SF15 | 629 | 151 | 1075 | 510 | 0 | 111 | 0 | 8.88 | 113.5005 | 7.87 | 10.96 | -1 | 290 | -1 | -1 | -1 | -1 | -1 | -1 | -1 | -1 | -1 | -1 |  | 96.1941 | 2.8269 | 3.5987 | 5.8118
R85_SF18 | 607 | 151 | 1069 | 507 | 0 | 133 | 0 | 8.88 | 112.302 | 7.72 | 11.41 | -1 | 260 | -1 | -1 | -1 | -1 | -1 | -1 | -1 | -1 | -1 | -1 |  | 97.7127 | 3.0371 | 4.0395 | 5.7166
R85_G10/SF12 | 577 | 151 | 1078 | 511 | 0 | 89 | 74 | 8.88 | 116.28 | 7.82 | 11.67 | -1 | 370 | -1 | -1 | -1 | -1 | -1 | -1 | -1 | -1 | -1 | -1 |  | 92.2479 | 2.6169 | 3.4279 | 5.7248
R85_G20/SF12 | 503 | 151 | 1075 | 510 | 0 | 89 | 148 | 8.88 | 117.64 | 7.94 | 12.15 | -1 | 325 | -1 | -1 | -1 | -1 | -1 | -1 | -1 | -1 | -1 | -1 |  | 90.1535 | 2.5427 | 3.6109 | 5.3844
R85_G30/SF12 | 429 | 151 | 1072 | 509 | 0 | 89 | 222 | 8.88 | 118.915 | 8.12 | 12.79 | -1 | 297 | -1 | -1 | -1 | -1 | -1 | -1 | -1 | -1 | -1 | -1 |  | 88.0005 | 2.4817 | 3.8096 | 5.075
R85_G40/SF12 | 355 | 151 | 1069 | 507 | 0 | 89 | 296 | 8.88 | 122.5785 | 8.26 | 12.88 | -1 | 265 | -1 | -1 | -1 | -1 | -1 | -1 | -1 | -1 | -1 | -1 |  | 85.8558 | 2.4187 | 4.0043 | 4.7433
R85_G50/SF12 | 281 | 151 | 1066 | 506 | 0 | 89 | 370 | 8.88 | 121.7625 | 8.15 | 13.18 | -1 | 246 | -1 | -1 | -1 | -1 | -1 | -1 | -1 | -1 | -1 | -1 |  | 83.6717 | 2.3646 | 4.2112 | 4.4503
R86_M2 | 227.5 | 140 | 1314.2 | 744.3 | 87.5 | 0 | 35 | 3.5 | 34.952 | 4.21 | -1 | -1 | -1 | -1 | -1 | -1 | -1 | -1 | -1 | -1 | -1 | -1 | -1 | https://doi.org/10.1007/s12008-022-00907-z | 40.8008 | 0.61929 | 0.62548 | 6.6643
R86_M3 | 227.5 | 140 | 1314.2 | 744.3 | 0 | 35 | 87.5 | 3.5 | 32.436 | 4.18 | -1 | -1 | -1 | -1 | -1 | -1 | -1 | -1 | -1 | -1 | -1 | -1 | -1 |  | 47.5003 | 1.1748 | 1.703 | 6.4217
R86_M4 | 227.5 | 140 | 1314.2 | 744.3 | 87.5 | 35 | 0 | 3.5 | 32.1725 | 4.13 | -1 | -1 | -1 | -1 | -1 | -1 | -1 | -1 | -1 | -1 | -1 | -1 | -1 |  | 44.098 | 1.0156 | 1.2904 | 6.8961
R86_M5 | 227.5 | 140 | 1314.2 | 744.3 | 70 | 0 | 52.5 | 3.5 | 29.9285 | 4.03 | -1 | -1 | -1 | -1 | -1 | -1 | -1 | -1 | -1 | -1 | -1 | -1 | -1 |  | 41.4812 | 0.65113 | 0.70801 | 6.5694
R86_M6 | 227.5 | 140 | 1314.2 | 744.3 | 0 | 52.5 | 70 | 3.5 | 31.246 | 4.1 | -1 | -1 | -1 | -1 | -1 | -1 | -1 | -1 | -1 | -1 | -1 | -1 | -1 |  | 49.149 | 1.3729 | 2.0355 | 6.5376
R86_M7 | 227.5 | 140 | 1314.2 | 744.3 | 70 | 52.5 | 0 | 3.5 | 29.8095 | 4.19 | -1 | -1 | -1 | -1 | -1 | -1 | -1 | -1 | -1 | -1 | -1 | -1 | -1 |  | 46.4271 | 1.2455 | 1.7054 | 6.9171
R86_M8 | 227.5 | 140 | 1314.2 | 744.3 | 35 | 87.5 | 0 | 3.5 | 29.1125 | 3.94 | -1 | -1 | -1 | -1 | -1 | -1 | -1 | -1 | -1 | -1 | -1 | -1 | -1 |  | 51.0853 | 1.7055 | 2.5354 | 6.9591
R86_M9 | 227.5 | 140 | 1314.2 | 744.3 | 35 | 0 | 87.5 | 3.5 | 28.5005 | 3.91 | -1 | -1 | -1 | -1 | -1 | -1 | -1 | -1 | -1 | -1 | -1 | -1 | -1 |  | 42.8421 | 0.71482 | 0.87305 | 6.3797
R86_M10 | 227.5 | 140 | 1314.2 | 744.3 | 0 | 87.5 | 35 | 3.5 | 29.631 | 3.86 | -1 | -1 | -1 | -1 | -1 | -1 | -1 | -1 | -1 | -1 | -1 | -1 | -1 |  | 52.4462 | 1.7692 | 2.7004 | 6.7694
R86_M11 | 227.5 | 140 | 1314.2 | 744.3 | 70 | 52.5 | 0 | 3.5 | 33.1075 | 3.54 | -1 | -1 | -1 | -1 | -1 | -1 | -1 | -1 | -1 | -1 | -1 | -1 | -1 |  | 46.4271 | 1.2455 | 1.7054 | 6.9171
R86_M12 | 227.5 | 140 | 1314.2 | 744.3 | 70 | 0 | 52 | 3.5 | 29.9965 | 3.68 | -1 | -1 | -1 | -1 | -1 | -1 | -1 | -1 | -1 | -1 | -1 | -1 | -1 |  | 41.4389 | 0.65031 | 0.7052 | 6.5658
R86_M13 | 227.5 | 140 | 1314.2 | 744.3 | 70 | 52.5 | 0 | 3.5 | 28.8405 | 3.79 | -1 | -1 | -1 | -1 | -1 | -1 | -1 | -1 | -1 | -1 | -1 | -1 | -1 |  | 46.4271 | 1.2455 | 1.7054 | 6.9171
R87_2 | 504.8 | 185.5 | 797.5 | 886.6 | 0 | 10.302 | 0 | 11.3322 | 59.3895 | 4.75 | -1 | -1 | 1096 | -1 | -1 | -1 | -1 | -1 | -1 | -1 | -1 | -1 | -1 | https://doi.org/10.1080/24705314.2021.1892571 | 55.0676 | 0.80609 | 0.77551 | 7.0042
R87_3 | 494.5 | 185.5 | 796 | 884.9 | 0 | 20.604 | 0 | 11.3323 | 60.248 | 4.9 | -1 | -1 | 1060 | -1 | -1 | -1 | -1 | -1 | -1 | -1 | -1 | -1 | -1 |  | 55.8464 | 0.88977 | 0.96556 | 6.9327
R87_4 | 484.2 | 185.5 | 794.5 | 883.2 | 0 | 30.906 | 0 | 11.3323 | 60.9025 | 4.99 | -1 | -1 | 1030 | -1 | -1 | -1 | -1 | -1 | -1 | -1 | -1 | -1 | -1 |  | 56.6044 | 0.97808 | 1.1611 | 6.8722
R87_5 | 473.9 | 185.5 | 793 | 881.6 | 0 | 41.208 | 0 | 11.3324 | 61.948 | 5.1 | -1 | -1 | 1000 | -1 | -1 | -1 | -1 | -1 | -1 | -1 | -1 | -1 | -1 |  | 57.3631 | 1.0663 | 1.3567 | 6.8132
R87_6 | 463.6 | 185.5 | 791.5 | 879.9 | 0 | 51.51 | 0 | 11.3324 | 61.4975 | 5.05 | -1 | -1 | 955 | -1 | -1 | -1 | -1 | -1 | -1 | -1 | -1 | -1 | -1 |  | 58.1729 | 1.143 | 1.5385 | 6.7253
R87_7 | 499.7 | 185.5 | 776.1 | 862.8 | 15.453 | 0 | 0 | 11.3334 | 44.625 | 4 | -1 | -1 | 1330 | -1 | -1 | -1 | -1 | -1 | -1 | -1 | -1 | -1 | -1 |  | 52.5168 | 0.83702 | 0.66568 | 6.7875
R87_8 | 489.4 | 185.5 | 774.6 | 861.1 | 15.453 | 10.302 | 0 | 11.3334 | 51.663 | -1 | -1 | -1 | -1 | -1 | -1 | -1 | -1 | -1 | -1 | -1 | -1 | -1 | -1 |  | 57.7631 | -0.077958 | -0.33489 | 4.3526
R87_9 | 479.1 | 185.5 | 773.1 | 859.5 | 15.453 | 20.604 | 0 | 11.3335 | 53.5245 | -1 | -1 | -1 | -1 | -1 | -1 | -1 | -1 | -1 | -1 | -1 | -1 | -1 | -1 |  | 58.4182 | 0.033368 | -0.1117 | 4.3484
R87_10 | 468.8 | 185.5 | 771.6 | 857.8 | 15.453 | 30.906 | 0 | 11.3335 | 54.298 | -1 | -1 | -1 | -1 | -1 | -1 | -1 | -1 | -1 | -1 | -1 | -1 | -1 | -1 |  | 59.0727 | 0.14481 | 0.11145 | 4.3426
R87_11 | 458.5 | 185.5 | 770.1 | 856.1 | 15.453 | 41.208 | 0 | 11.3335 | 54.8675 | -1 | -1 | -1 | -1 | -1 | -1 | -1 | -1 | -1 | -1 | -1 | -1 | -1 | -1 |  | 59.7273 | 0.25625 | 0.3346 | 4.3369
R87_12 | 448.2 | 185.5 | 768.6 | 854.4 | 15.453 | 51.51 | 0 | 11.3336 | 54.536 | -1 | -1 | -1 | -1 | -1 | -1 | -1 | -1 | -1 | -1 | -1 | -1 | -1 | -1 |  | 60.3819 | 0.36769 | 0.55775 | 4.3311
R87_13 | 484.2 | 185.5 | 753.2 | 837.4 | 30.906 | 0 | 0 | 11.3323 | 44.88 | 4.07 | -1 | -1 | 1300 | -1 | -1 | -1 | -1 | -1 | -1 | -1 | -1 | -1 | -1 |  | 51.5201 | 0.77554 | 0.53602 | 6.0832
R87_14 | 473.9 | 185.5 | 751.7 | 835.7 | 30.906 | 10.302 | 0 | 11.3324 | 53.329 | -1 | -1 | -1 | -1 | -1 | -1 | -1 | -1 | -1 | -1 | -1 | -1 | -1 | -1 |  | 56.6629 | -0.11631 | -0.43696 | 3.7031
R87_15 | 463.6 | 185.5 | 750.2 | 834 | 30.906 | 20.604 | 0 | 11.3324 | 53.6945 | -1 | -1 | -1 | -1 | -1 | -1 | -1 | -1 | -1 | -1 | -1 | -1 | -1 | -1 |  | 57.3175 | -0.0048649 | -0.21381 | 3.6974
R87_16 | 453.3 | 185.5 | 748.7 | 832.4 | 30.906 | 30.906 | 0 | 11.3325 | 54.5615 | -1 | -1 | -1 | -1 | -1 | -1 | -1 | -1 | -1 | -1 | -1 | -1 | -1 | -1 |  | 57.9726 | 0.10646 | 0.0093737 | 3.6931
R87_17 | 443 | 185.5 | 747.2 | 830.7 | 30.906 | 41.208 | 0 | 11.3325 | 55.1565 | -1 | -1 | -1 | -1 | -1 | -1 | -1 | -1 | -1 | -1 | -1 | -1 | -1 | -1 |  | 58.6271 | 0.2179 | 0.23252 | 3.6874
R87_18 | 432.7 | 185.5 | 745.7 | 829 | 30.906 | 51.51 | 0 | 11.3326 | 54.842 | -1 | -1 | -1 | -1 | -1 | -1 | -1 | -1 | -1 | -1 | -1 | -1 | -1 | -1 |  | 59.2817 | 0.32934 | 0.45567 | 3.6816
R87_19 | 430.1 | 185.5 | 746.8 | 830.2 | 84.9915 | 0 | 0 | 11.332 | 46.546 | 4.2 | -1 | -1 | 1275 | -1 | -1 | -1 | -1 | -1 | -1 | -1 | -1 | -1 | -1 |  | 47.8435 | 0.63059 | 0.407 | 5.9878
R87_20 | 419.8 | 185.5 | 745.3 | 828.6 | 84.9915 | 10.302 | 0 | 11.3321 | 54.0005 | -1 | -1 | -1 | -1 | -1 | -1 | -1 | -1 | -1 | -1 | -1 | -1 | -1 | -1 |  | 52.9006 | -0.24209 | -0.54297 | 3.6549
R87_21 | 409.5 | 185.5 | 743.8 | 826.9 | 84.9915 | 20.604 | 0 | 11.3321 | 54.553 | -1 | -1 | -1 | -1 | -1 | -1 | -1 | -1 | -1 | -1 | -1 | -1 | -1 | -1 |  | 53.5552 | -0.13065 | -0.31982 | 3.6491
R87_22 | 399.2 | 185.5 | 742.3 | 825.2 | 84.9915 | 30.906 | 0 | 11.3321 | 55.981 | -1 | -1 | -1 | -1 | -1 | -1 | -1 | -1 | -1 | -1 | -1 | -1 | -1 | -1 |  | 54.2097 | -0.019204 | -0.096665 | 3.6434
R87_23 | 388.9 | 185.5 | 740.8 | 823.5 | 84.9915 | 41.208 | 0 | 11.3322 | 56.4315 | -1 | -1 | -1 | -1 | -1 | -1 | -1 | -1 | -1 | -1 | -1 | -1 | -1 | -1 |  | 54.8643 | 0.092237 | 0.12649 | 3.6376
R87_24 | 378.6 | 185.5 | 739.3 | 821.9 | 84.9915 | 51.51 | 0 | 11.3322 | 56.0575 | -1 | -1 | -1 | -1 | -1 | -1 | -1 | -1 | -1 | -1 | -1 | -1 | -1 | -1 |  | 55.5194 | 0.20356 | 0.34967 | 3.6333
R87_25 | 401.8 | 185.5 | 729.4 | 810.9 | 113.322 | 0 | 0 | 11.3327 | 45.475 | 4.25 | -1 | -1 | 1210 | -1 | -1 | -1 | -1 | -1 | -1 | -1 | -1 | -1 | -1 |  | 46.088 | 0.51308 | 0.24405 | 5.4211
R87_26 | 391.5 | 185.5 | 727.9 | 809.2 | 113.322 | 10.302 | 0 | 11.3327 | 54.1875 | -1 | -1 | -1 | -1 | -1 | -1 | -1 | -1 | -1 | -1 | -1 | -1 | -1 | -1 |  | 50.9203 | -0.30936 | -0.64619 | 3.2053
R87_27 | 381.2 | 185.5 | 726.4 | 807.5 | 113.322 | 20.604 | 0 | 11.3328 | 54.723 | -1 | -1 | -1 | -1 | -1 | -1 | -1 | -1 | -1 | -1 | -1 | -1 | -1 | -1 |  | 51.5749 | -0.19792 | -0.42304 | 3.1995
R87_28 | 370.9 | 185.5 | 724.9 | 805.9 | 113.322 | 30.906 | 0 | 11.3328 | 56.0405 | -1 | -1 | -1 | -1 | -1 | -1 | -1 | -1 | -1 | -1 | -1 | -1 | -1 | -1 |  | 52.23 | -0.086596 | -0.19985 | 3.1953
R87_29 | 360.6 | 185.5 | 723.4 | 804.2 | 113.322 | 41.208 | 0 | 11.3329 | 56.7715 | -1 | -1 | -1 | -1 | -1 | -1 | -1 | -1 | -1 | -1 | -1 | -1 | -1 | -1 |  | 52.8845 | 0.024845 | 0.023297 | 3.1895
R87_30 | 350.3 | 185.5 | 721.9 | 802.5 | 113.322 | 51.51 | 0 | 11.3329 | 56.0745 | -1 | -1 | -1 | -1 | -1 | -1 | -1 | -1 | -1 | -1 | -1 | -1 | -1 | -1 |  | 53.5391 | 0.13629 | 0.24645 | 3.1837
R87_31 | 373.5 | 185.5 | 712 | 791.6 | 141.6525 | 0 | 0 | 11.3334 | 44.455 | 4.2 | -1 | -1 | 1200 | -1 | -1 | -1 | -1 | -1 | -1 | -1 | -1 | -1 | -1 |  | 44.1427 | 0.43797 | 0.13167 | 4.9548
R87_32 | 363.2 | 185.5 | 710.5 | 789.9 | 141.6525 | 10.302 | 0 | 11.3334 | 55.0375 | -1 | -1 | -1 | -1 | -1 | -1 | -1 | -1 | -1 | -1 | -1 | -1 | -1 | -1 |  | 48.9405 | -0.37675 | -0.74938 | 2.7572
R87_33 | 352.9 | 185.5 | 709 | 788.2 | 141.6525 | 20.604 | 0 | 11.3334 | 56.9245 | -1 | -1 | -1 | -1 | -1 | -1 | -1 | -1 | -1 | -1 | -1 | -1 | -1 | -1 |  | 49.5951 | -0.26531 | -0.52623 | 2.7514
R87_34 | 342.6 | 185.5 | 707.5 | 786.5 | 141.6525 | 30.906 | 0 | 11.3335 | 58.3525 | -1 | -1 | -1 | -1 | -1 | -1 | -1 | -1 | -1 | -1 | -1 | -1 | -1 | -1 |  | 50.2497 | -0.15387 | -0.30308 | 2.7457
R87_35 | 332.3 | 185.5 | 706 | 784.9 | 141.6525 | 41.208 | 0 | 11.3335 | 58.718 | -1 | -1 | -1 | -1 | -1 | -1 | -1 | -1 | -1 | -1 | -1 | -1 | -1 | -1 |  | 50.9048 | -0.042547 | -0.079891 | 2.7414
R87_36 | 322 | 185.5 | 704.5 | 783.2 | 141.6525 | 51.51 | 0 | 11.3336 | 58.5395 | -1 | -1 | -1 | -1 | -1 | -1 | -1 | -1 | -1 | -1 | -1 | -1 | -1 | -1 |  | 51.5594 | 0.068894 | 0.14326 | 2.7357
R87_37 | 345.1 | 185.5 | 694.6 | 772.2 | 169.983 | 0 | 0 | 11.3318 | 44.115 | 4.19 | -1 | -1 | 1198 | -1 | -1 | -1 | -1 | -1 | -1 | -1 | -1 | -1 | -1 |  | 42.1576 | 0.369 | 0.026312 | 4.5
R87_38 | 334.8 | 185.5 | 693.1 | 770.5 | 169.983 | 10.302 | 0 | 11.3319 | 52.8785 | -1 | -1 | -1 | -1 | -1 | -1 | -1 | -1 | -1 | -1 | -1 | -1 | -1 | -1 |  | 46.9485 | -0.44418 | -0.8529 | 2.3061
R87_39 | 324.5 | 185.5 | 691.6 | 768.9 | 169.983 | 20.604 | 0 | 11.3319 | 54.7825 | -1 | -1 | -1 | -1 | -1 | -1 | -1 | -1 | -1 | -1 | -1 | -1 | -1 | -1 |  | 47.6037 | -0.33286 | -0.62971 | 2.3019
R87_40 | 314.2 | 185.5 | 690.1 | 767.2 | 169.983 | 30.906 | 0 | 11.332 | 56.0575 | -1 | -1 | -1 | -1 | -1 | -1 | -1 | -1 | -1 | -1 | -1 | -1 | -1 | -1 |  | 48.2582 | -0.22142 | -0.40656 | 2.2961
R87_41 | 303.9 | 185.5 | 688.6 | 765.5 | 169.983 | 41.208 | 0 | 11.332 | 56.3635 | -1 | -1 | -1 | -1 | -1 | -1 | -1 | -1 | -1 | -1 | -1 | -1 | -1 | -1 |  | 48.9128 | -0.10997 | -0.18341 | 2.2903
R87_42 | 293.6 | 185.5 | 687.1 | 763.8 | 169.983 | 51.51 | 0 | 11.332 | 55.947 | -1 | -1 | -1 | -1 | -1 | -1 | -1 | -1 | -1 | -1 | -1 | -1 | -1 | -1 |  | 49.5674 | 0.0014669 | 0.039742 | 2.2846
R87_43 | 316.8 | 185.5 | 677.2 | 752.9 | 198.3135 | 0 | 0 | 11.3325 | 43.5455 | 4.03 | -1 | -1 | 1185 | -1 | -1 | -1 | -1 | -1 | -1 | -1 | -1 | -1 | -1 |  | 40.2227 | 0.29159 | -0.088828 | 4.0282
R87_44 | 306.5 | 185.5 | 675.7 | 751.2 | 198.3135 | 10.302 | 0 | 11.3325 | 51.408 | -1 | -1 | -1 | -1 | -1 | -1 | -1 | -1 | -1 | -1 | -1 | -1 | -1 | -1 |  | 44.9688 | -0.51157 | -0.95609 | 1.858
R87_45 | 296.2 | 185.5 | 674.2 | 749.5 | 198.3135 | 20.604 | 0 | 11.3326 | 51.9095 | -1 | -1 | -1 | -1 | -1 | -1 | -1 | -1 | -1 | -1 | -1 | -1 | -1 | -1 |  | 45.6234 | -0.40013 | -0.73293 | 1.8523
R87_46 | 285.9 | 185.5 | 672.7 | 747.8 | 198.3135 | 30.906 | 0 | 11.3326 | 52.4195 | -1 | -1 | -1 | -1 | -1 | -1 | -1 | -1 | -1 | -1 | -1 | -1 | -1 | -1 |  | 46.2779 | -0.28869 | -0.50978 | 1.8465
R87_47 | 275.6 | 185.5 | 671.2 | 746.2 | 198.3135 | 41.208 | 0 | 11.3327 | 52.887 | -1 | -1 | -1 | -1 | -1 | -1 | -1 | -1 | -1 | -1 | -1 | -1 | -1 | -1 |  | 46.9331 | -0.17737 | -0.2866 | 1.8423
R87_48 | 265.3 | 185.5 | 669.7 | 744.5 | 198.3135 | 51.51 | 0 | 11.3327 | 52.6745 | -1 | -1 | -1 | -1 | -1 | -1 | -1 | -1 | -1 | -1 | -1 | -1 | -1 | -1 |  | 47.5876 | -0.065925 | -0.063446 | 1.8365
R87_49 | 288.5 | 185.5 | 659.8 | 733.5 | 226.644 | 0 | 0 | 11.3332 | 43.01 | 3.98 | -1 | -1 | 1151 | -1 | -1 | -1 | -1 | -1 | -1 | -1 | -1 | -1 | -1 |  | 38.3597 | 0.19809 | -0.22331 | 3.5166
R87_50 | 278.2 | 185.5 | 658.3 | 731.9 | 226.644 | 10.302 | 0 | 11.3332 | 50.116 | -1 | -1 | -1 | -1 | -1 | -1 | -1 | -1 | -1 | -1 | -1 | -1 | -1 | -1 |  | 42.989 | -0.57897 | -1.0593 | 1.4099
R87_51 | 267.9 | 185.5 | 656.8 | 730.2 | 226.644 | 20.604 | 0 | 11.3333 | 50.303 | -1 | -1 | -1 | -1 | -1 | -1 | -1 | -1 | -1 | -1 | -1 | -1 | -1 | -1 |  | 43.6436 | -0.46752 | -0.83612 | 1.4042
R87_52 | 257.6 | 185.5 | 655.3 | 728.5 | 226.644 | 30.906 | 0 | 11.3333 | 51.187 | -1 | -1 | -1 | -1 | -1 | -1 | -1 | -1 | -1 | -1 | -1 | -1 | -1 | -1 |  | 44.2982 | -0.35608 | -0.61297 | 1.3984
R87_53 | 247.3 | 185.5 | 653.8 | 726.8 | 226.644 | 41.208 | 0 | 11.3333 | 51.7055 | -1 | -1 | -1 | -1 | -1 | -1 | -1 | -1 | -1 | -1 | -1 | -1 | -1 | -1 |  | 44.9527 | -0.24464 | -0.38982 | 1.3927
R87_54 | 237 | 185.5 | 652.3 | 725.2 | 226.644 | 51.51 | 0 | 11.3334 | 51.306 | -1 | -1 | -1 | -1 | -1 | -1 | -1 | -1 | -1 | -1 | -1 | -1 | -1 | -1 |  | 45.6079 | -0.13332 | -0.16663 | 1.3884
R87_55 | 231.8 | 185.5 | 625 | 694.9 | 283.305 | 0 | 0 | 11.3323 | 39.7715 | 3.8 | -1 | -1 | 1150 | -1 | -1 | -1 | -1 | -1 | -1 | -1 | -1 | -1 | -1 |  | 34.392 | 0.062385 | -0.4309 | 2.6171
R87_56 | 221.5 | 185.5 | 623.5 | 693.2 | 283.305 | 10.302 | 0 | 11.3324 | 46.104 | -1 | -1 | -1 | -1 | -1 | -1 | -1 | -1 | -1 | -1 | -1 | -1 | -1 | -1 |  | 39.0173 | -0.71378 | -1.266 | 0.51077
R87_57 | 211.2 | 185.5 | 622 | 691.5 | 283.305 | 20.604 | 0 | 11.3324 | 46.716 | -1 | -1 | -1 | -1 | -1 | -1 | -1 | -1 | -1 | -1 | -1 | -1 | -1 | -1 |  | 39.6719 | -0.60234 | -1.0428 | 0.50501
R87_58 | 200.9 | 185.5 | 620.5 | 689.8 | 283.305 | 30.906 | 0 | 11.3324 | 47.192 | -1 | -1 | -1 | -1 | -1 | -1 | -1 | -1 | -1 | -1 | -1 | -1 | -1 | -1 |  | 40.3264 | -0.4909 | -0.81968 | 0.49925
R87_59 | 190.6 | 185.5 | 619 | 688.2 | 283.305 | 41.208 | 0 | 11.3325 | 47.7445 | -1 | -1 | -1 | -1 | -1 | -1 | -1 | -1 | -1 | -1 | -1 | -1 | -1 | -1 |  | 40.9816 | -0.37958 | -0.59649 | 0.49499
R87_60 | 180.3 | 185.5 | 617.5 | 686.5 | 283.305 | 51.51 | 0 | 11.3325 | 47.4725 | -1 | -1 | -1 | -1 | -1 | -1 | -1 | -1 | -1 | -1 | -1 | -1 | -1 | -1 |  | 41.6361 | -0.26814 | -0.37334 | 0.48923
R88_SCC-A | 273.175 | 190 | 754 | 939 | 47.5 | 11.875 | 142.5 | 1.1875 | 42.6 | -1 | -1 | -1 | -1 | -1 | -1 | -1 | -1 | 60 | 100 | -1 | -1 | -1 | -1 | https://doi.org/10.1016/j.jobe.2025.111966 | 44.1297 | -0.1798 | -0.68931 | 2.0261
R88_SCC-B | 249.375 | 190 | 750.2 | 934.1 | 71.25 | 11.875 | 142.5 | 1.1875 | 40.6 | -1 | -1 | -1 | -1 | -1 | -1 | -1 | -1 | 55 | 100 | -1 | -1 | -1 | -1 |  | 42.5565 | -0.24608 | -0.80633 | 1.9694
R88_SCC-C | 225.625 | 190 | 752.5 | 937.1 | 47.5 | 11.875 | 190 | 1.1875 | 39.2 | -1 | -1 | -1 | -1 | -1 | -1 | -1 | -1 | 55 | 98 | -1 | -1 | -1 | -1 |  | 42.7589 | -0.21117 | -0.58671 | 1.8547
R88_SCC-D | 154.375 | 190 | 746.8 | 930 | 71.25 | 11.875 | 237.5 | 1.425 | 32.3 | -1 | -1 | -1 | -1 | -1 | -1 | -1 | -1 | 62.5 | 105 | -1 | -1 | -1 | -1 |  | 39.537 | -0.29147 | -0.4744 | 1.6396
R88_SCC-E | 142.5 | 190 | 746.1 | 929.1 | 71.25 | 23.75 | 237.5 | 1.425 | 31.2 | -1 | -1 | -1 | -1 | -1 | -1 | -1 | -1 | 73 | 120 | -1 | -1 | -1 | -1 |  | 40.1102 | -0.16577 | -0.25815 | 1.6289
R88_SCC-F | 130.625 | 190 | 742.9 | 925.1 | 95 | 11.875 | 237.5 | 1.1875 | 30 | -1 | -1 | -1 | -1 | -1 | -1 | -1 | -1 | 72 | 120 | -1 | -1 | -1 | -1 |  | 37.6999 | -0.34452 | -0.58758 | 1.4907
R88_SCC-G | 118.75 | 190 | 742.2 | 924.2 | 71.25 | 23.75 | 237.5 | 1.425 | 28.1 | -1 | -1 | -1 | -1 | -1 | -1 | -1 | -1 | 76 | 127 | -1 | -1 | -1 | -1 |  | 37.3158 | -0.22234 | -0.37602 | 1.2514
R88_SCC-H | 106.875 | 190 | 741.7 | 923.7 | 95 | 35.625 | 237.5 | 1.425 | 28.4 | -1 | -1 | -1 | -1 | -1 | -1 | -1 | -1 | 76 | 140 | -1 | -1 | -1 | -1 |  | 39.1634 | -0.1215 | -0.25328 | 1.5643
R89_NA-25-5 | 324 | 250 | 836 | 631 | 0 | 23 | 116 | 0 | 27.625 | 3 | -1 | -1 | -1 | -1 | -1 | -1 | -1 | -1 | -1 | -1 | -1 | -1 | -1 | https://doi.org/10.1016/j.cscm.2023.e02164 | 29.5685 | 0.27425 | -0.20366 | -1.9547
R89_NA-25-10 | 300.7 | 250 | 836 | 631 | 0 | 46.3 | 116 | 0 | 35.615 | -1 | -1 | -1 | -1 | -1 | -1 | -1 | -1 | -1 | -1 | -1 | -1 | -1 | -1 |  | 31.0522 | 0.52657 | 0.3126 | -1.8643
R89_NA-25-15 | 277.5 | 250 | 836 | 631 | 0 | 69.5 | 116 | 0 | 38.08 | -1 | -1 | -1 | -1 | -1 | -1 | -1 | -1 | -1 | -1 | -1 | -1 | -1 | -1 |  | 32.5294 | 0.77781 | 0.82663 | -1.7743
R89_25RCA-25-5 | 324 | 260.9 | 825 | 631 | 0 | 23 | 116 | 0 | 31.705 | 2.84 | -1 | -1 | -1 | -1 | -1 | -1 | -1 | -1 | -1 | -1 | -1 | -1 | -1 |  | 26.5647 | 0.20275 | -0.28265 | -2.1487
R89_25RCA-25-10 | 300.7 | 260.9 | 825 | 631 | 0 | 46.3 | 116 | 0 | 32.215 | -1 | -1 | -1 | -1 | -1 | -1 | -1 | -1 | -1 | -1 | -1 | -1 | -1 | -1 |  | 28.0483 | 0.45507 | 0.2336 | -2.0583
R89_25RCA-25-15 | 277.5 | 260.9 | 825 | 631 | 0 | 69.5 | 116 | 0 | 35.02 | -1 | -1 | -1 | -1 | -1 | -1 | -1 | -1 | -1 | -1 | -1 | -1 | -1 | -1 |  | 29.5256 | 0.70631 | 0.74764 | -1.9683
R89_50RCA-25-5 | 324 | 271.7 | 813 | 631 | 0 | 23 | 116 | 0 | 24.395 | 2.89 | -1 | -1 | -1 | -1 | -1 | -1 | -1 | -1 | -1 | -1 | -1 | -1 | -1 |  | 23.5941 | 0.13038 | -0.36421 | -2.3557
R89_50RCA-25-10 | 300.7 | 271.7 | 813 | 631 | 0 | 46.3 | 116 | 0 | 31.535 | -1 | -1 | -1 | -1 | -1 | -1 | -1 | -1 | -1 | -1 | -1 | -1 | -1 | -1 |  | 25.0777 | 0.38271 | 0.15205 | -2.2653
R89_50RCA-25-15 | 277.5 | 271.7 | 813 | 631 | 0 | 69.5 | 116 | 0 | 37.74 | -1 | -1 | -1 | -1 | -1 | -1 | -1 | -1 | -1 | -1 | -1 | -1 | -1 | -1 |  | 26.5549 | 0.63395 | 0.66609 | -2.1753
R89_100RCA-25-5 | 324 | 293.5 | 791 | 631 | 0 | 23 | 116 | 0 | 25.925 | 2.49 | -1 | -1 | -1 | -1 | -1 | -1 | -1 | -1 | -1 | -1 | -1 | -1 | -1 |  | 17.5864 | -0.012602 | -0.52219 | -2.7437
R89_100RCA-25-10 | 300.7 | 293.5 | 791 | 631 | 0 | 46.3 | 116 | 0 | 27.88 | -1 | -1 | -1 | -1 | -1 | -1 | -1 | -1 | -1 | -1 | -1 | -1 | -1 | -1 |  | 19.0701 | 0.23972 | -0.0059405 | -2.6533
R89_100RCA-25-15 | 277.5 | 293.5 | 791 | 631 | 0 | 69.5 | 116 | 0 | 29.75 | -1 | -1 | -1 | -1 | -1 | -1 | -1 | -1 | -1 | -1 | -1 | -1 | -1 | -1 |  | 20.5473 | 0.49096 | 0.5081 | -2.5633
R90_FA05 | 441.75 | 200 | 737 | 937.5 | 23.25 | 0 | 0 | 3.72 | 34 | 3.24 | 4.7 | -1 | -1 | -1 | -1 | -1 | -1 | -1 | -1 | -1 | -1 | -1 | -1 | https://doi.org/10.1016/j.matpr.2022.02.489 | 46.7606 | -0.30849 | -1.0017 | 2.701
R90_FA10 | 418.5 | 200 | 737 | 937.5 | 46.5 | 0 | 0 | 3.72 | 34.85 | 3.38 | 4.71 | -1 | -1 | -1 | -1 | -1 | -1 | -1 | -1 | -1 | -1 | -1 | -1 |  | 45.1467 | -0.36224 | -1.0379 | 2.7632
R90_FA15 | 395.25 | 200 | 737 | 937.5 | 69.75 | 0 | 0 | 3.72 | 35.7 | 3.5 | 4.72 | -1 | -1 | -1 | -1 | -1 | -1 | -1 | -1 | -1 | -1 | -1 | -1 |  | 43.5328 | -0.416 | -1.074 | 2.8255
R90_FA20 | 372 | 200 | 737 | 937.5 | 93 | 0 | 0 | 3.72 | 35.955 | 3.6 | 4.72 | -1 | -1 | -1 | -1 | -1 | -1 | -1 | -1 | -1 | -1 | -1 | -1 |  | 41.9188 | -0.46975 | -1.1102 | 2.8878
R90_FA25 | 348.75 | 200 | 737 | 937.5 | 116.25 | 0 | 0 | 3.72 | 36.21 | 3.63 | 4.8 | -1 | -1 | -1 | -1 | -1 | -1 | -1 | -1 | -1 | -1 | -1 | -1 |  | 40.3049 | -0.52351 | -1.1464 | 2.9501
R90_FA30 | 325.5 | 200 | 737 | 937.5 | 139.5 | 0 | 0 | 3.72 | 33.15 | 3.6 | 4.72 | -1 | -1 | -1 | -1 | -1 | -1 | -1 | -1 | -1 | -1 | -1 | -1 |  | 38.6909 | -0.57726 | -1.1826 | 3.0123
R90_FA35 | 302.25 | 200 | 737 | 937.5 | 162.75 | 0 | 0 | 3.72 | 32.3 | 3.51 | 4.7 | -1 | -1 | -1 | -1 | -1 | -1 | -1 | -1 | -1 | -1 | -1 | -1 |  | 37.077 | -0.63102 | -1.2188 | 3.0746
R90_SF05 | 441.75 | 200 | 737 | 937.5 | 0 | 23.25 | 0 | 3.72 | 35.02 | 3.53 | 4.95 | -1 | -1 | -1 | -1 | -1 | -1 | -1 | -1 | -1 | -1 | -1 | -1 |  | 49.855 | -0.0029536 | -0.45033 | 2.7289
R90_SF10 | 418.5 | 200 | 737 | 937.5 | 0 | 46.5 | 0 | 3.72 | 38.25 | 3.75 | 5 | -1 | -1 | -1 | -1 | -1 | -1 | -1 | -1 | -1 | -1 | -1 | -1 |  | 51.3355 | 0.24883 | 0.064821 | 2.8191
R90_SF15 | 395.25 | 200 | 737 | 937.5 | 0 | 69.75 | 0 | 3.72 | 36.125 | 3.74 | 4.7 | -1 | -1 | -1 | -1 | -1 | -1 | -1 | -1 | -1 | -1 | -1 | -1 |  | 52.8159 | 0.50061 | 0.57997 | 2.9093
R90_SF20 | 372 | 200 | 737 | 937.5 | 0 | 93 | 0 | 3.72 | 35.105 | 3.52 | 4.65 | -1 | -1 | -1 | -1 | -1 | -1 | -1 | -1 | -1 | -1 | -1 | -1 |  | 54.2963 | 0.75239 | 1.0951 | 2.9995
R90_SF25 | 348.75 | 200 | 737 | 937.5 | 0 | 116.25 | 0 | 3.72 | 33.83 | 3.5 | 4.5 | -1 | -1 | -1 | -1 | -1 | -1 | -1 | -1 | -1 | -1 | -1 | -1 |  | 55.7767 | 1.0042 | 1.6103 | 3.0896
R90_FA20SF05 | 348.75 | 200 | 737 | 937.5 | 93 | 23.85 | 0 | 3.72 | 31.875 | 3.51 | 4.77 | -1 | -1 | -1 | -1 | -1 | -1 | -1 | -1 | -1 | -1 | -1 | -1 |  | 43.5066 | -0.21019 | -0.58033 | 2.9863
R90_FA15SF10 | 348.75 | 200 | 737 | 937.5 | 69.75 | 47.7 | 0 | 3.72 | 39.1 | 3.97 | 4.9 | -1 | -1 | -1 | -1 | -1 | -1 | -1 | -1 | -1 | -1 | -1 | -1 |  | 46.7083 | 0.10313 | -0.014224 | 3.0226
R90_FA10SF15 | 348.75 | 200 | 737 | 937.5 | 46.5 | 69.75 | 0 | 3.72 | 38.25 | 3.7 | 4.78 | -1 | -1 | -1 | -1 | -1 | -1 | -1 | -1 | -1 | -1 | -1 | -1 |  | 49.588 | 0.3931 | 0.50758 | 3.0338
R90_FA05SF20 | 348.75 | 200 | 737 | 937.5 | 23.25 | 93 | 0 | 3.72 | 37.91 | 3.63 | 4.78 | -1 | -1 | -1 | -1 | -1 | -1 | -1 | -1 | -1 | -1 | -1 | -1 |  | 52.6824 | 0.69863 | 1.0589 | 3.0617
R90_FA00SF25 | 348.75 | 200 | 737 | 937.5 | 0 | 116.25 | 0 | 3.72 | 36.125 | 3.58 | 4.76 | -1 | -1 | -1 | -1 | -1 | -1 | -1 | -1 | -1 | -1 | -1 | -1 |  | 55.7767 | 1.0042 | 1.6103 | 3.0896
R91_100-50-1 | 257 | 216.8 | 754 | 800 | 256 | 0 | 0 | 4.1 | 15.572 | -1 | -1 | -1 | -1 | -1 | -1 | -1 | -1 | -1 | -1 | -1 | -1 | -1 | -1 | https://doi.org/10.1080/19648189.2023.2295536 | 30.6063 | -0.65917 | -1.3105 | 1.9735
R91_100-50-2 | 257 | 216.8 | 754 | 800 | 128 | 0 | 128 | 4.1 | 29.546 | -1 | -1 | -1 | -1 | -1 | -1 | -1 | -1 | -1 | -1 | -1 | -1 | -1 | -1 |  | 35.5833 | -0.42626 | -0.70692 | 1.2796
R91_100-50-3 | 257 | 216.8 | 754 | 800 | 102 | 52 | 102 | 4.1 | 35.309 | -1 | -1 | -1 | -1 | -1 | -1 | -1 | -1 | -1 | -1 | -1 | -1 | -1 | -1 |  | 41.4931 | 0.20978 | 0.40358 | 1.483
R91_100-75-1 | 129 | 216.8 | 754 | 800 | 384 | 0 | 0 | 4.1 | 9.231 | -1 | -1 | -1 | -1 | -1 | -1 | -1 | -1 | -1 | -1 | -1 | -1 | -1 | -1 |  | 21.7209 | -0.95511 | -1.5098 | 2.3164
R91_100-75-2 | 128 | 216.8 | 754 | 800 | 192 | 0 | 192 | 4.1 | 23.341 | -1 | -1 | -1 | -1 | -1 | -1 | -1 | -1 | -1 | -1 | -1 | -1 | -1 | -1 |  | 29.0713 | -0.60789 | -0.60683 | 1.2655
R91_100-75-3 | 128 | 216.8 | 754 | 800 | 154 | 76 | 154 | 4.1 | 26.2905 | -1 | -1 | -1 | -1 | -1 | -1 | -1 | -1 | -1 | -1 | -1 | -1 | -1 | -1 |  | 37.7086 | 0.3217 | 1.0162 | 1.5628
R92_A_50-50-1 | 260 | 206.7 | 849.4 | 785 | 260 | 0 | 0 | 5.72 | 15.334 | -1 | -1 | -1 | -1 | -1 | -1 | -1 | -1 | -1 | -1 | -1 | -1 | -1 | -1 | https://doi.org/10.1080/19648189.2020.1715847 | 33.5212 | -0.49866 | -0.94409 | 3.5163
R92_A_50-50-2 | 260 | 206.7 | 849.4 | 785 | 130 | 0 | 130 | 5.43 | 28.4835 | -1 | -1 | -1 | -1 | -1 | -1 | -1 | -1 | -1 | -1 | -1 | -1 | -1 | -1 |  | 38.5544 | -0.25366 | -0.33711 | 2.7462
R92_A_50-50-3 | 260 | 206.7 | 849.4 | 785 | 104 | 52 | 104 | 6.76 | 34.2635 | -1 | -1 | -1 | -1 | -1 | -1 | -1 | -1 | -1 | -1 | -1 | -1 | -1 | -1 |  | 44.5631 | 0.34363 | 0.80107 | 3.2495
R92_A_50-75-1 | 130 | 206.7 | 849.4 | 785 | 390 | 0 | 0 | 5.94 | 6.0945 | -1 | -1 | -1 | -1 | -1 | -1 | -1 | -1 | -1 | -1 | -1 | -1 | -1 | -1 |  | 24.5134 | -0.80563 | -1.1419 | 3.9141
R92_A_50-75-2 | 130 | 206.7 | 849.4 | 785 | 195 | 0 | 195 | 4.68 | 16.711 | -1 | -1 | -1 | -1 | -1 | -1 | -1 | -1 | -1 | -1 | -1 | -1 | -1 | -1 |  | 32.0018 | -0.4141 | -0.24858 | 2.5729
R92_A_50-75-3 | 130 | 206.7 | 849.4 | 785 | 156 | 78 | 156 | 6.8 | 30.209 | -1 | -1 | -1 | -1 | -1 | -1 | -1 | -1 | -1 | -1 | -1 | -1 | -1 | -1 |  | 41.0242 | 0.47819 | 1.4613 | 3.356
R92_A_100-50-1 | 260 | 214.9 | 832 | 785 | 260 | 0 | 0 | 4.78 | 17.85 | -1 | -1 | -1 | -1 | -1 | -1 | -1 | -1 | -1 | -1 | -1 | -1 | -1 | -1 |  | 31.2382 | -0.53774 | -1.0503 | 3.036
R92_A_100-50-2 | 260 | 214.9 | 832 | 785 | 130 | 0 | 130 | 5.67 | 32.623 | -1 | -1 | -1 | -1 | -1 | -1 | -1 | -1 | -1 | -1 | -1 | -1 | -1 | -1 |  | 36.3592 | -0.32711 | -0.41876 | 2.5319
R92_A_100-50-3 | 260 | 214.9 | 832 | 785 | 104 | 52 | 104 | 6.86 | 42.024 | -1 | -1 | -1 | -1 | -1 | -1 | -1 | -1 | -1 | -1 | -1 | -1 | -1 | -1 |  | 42.3575 | 0.27425 | 0.7165 | 3.0037
R92_A_100-75-1 | 130 | 214.9 | 832 | 785 | 390 | 0 | 0 | 7.4 | 11.594 | -1 | -1 | -1 | -1 | -1 | -1 | -1 | -1 | -1 | -1 | -1 | -1 | -1 | -1 |  | 22.4089 | -0.91463 | -1.1981 | 3.975
R92_A_100-75-2 | 130 | 214.9 | 832 | 785 | 195 | 0 | 195 | 7.28 | 26.214 | -1 | -1 | -1 | -1 | -1 | -1 | -1 | -1 | -1 | -1 | -1 | -1 | -1 | -1 |  | 29.9821 | -0.55631 | -0.28111 | 2.8908
R92_A_100-75-3 | 130 | 214.9 | 832 | 785 | 156 | 78 | 156 | 7.57 | 36.3375 | -1 | -1 | -1 | -1 | -1 | -1 | -1 | -1 | -1 | -1 | -1 | -1 | -1 | -1 |  | 38.8684 | 0.3893 | 1.3907 | 3.2613
R92_B_100-75-1 | 113.7 | 214.9 | 832 | 785 | 341.25 | 0 | 0 | 4.01 | 11.8065 | -1 | -1 | -1 | -1 | -1 | -1 | -1 | -1 | -1 | -1 | -1 | -1 | -1 | -1 |  | 18.0459 | -0.84283 | -1.3524 | 2.4296
R92_B_100-75-2 | 113.7 | 214.9 | 832 | 785 | 170.63 | 0 | 170.6 | 1.37 | 15.5975 | -1 | -1 | -1 | -1 | -1 | -1 | -1 | -1 | -1 | -1 | -1 | -1 | -1 | -1 |  | 24.4821 | -0.45549 | -0.60294 | 0.9092
R92_B_100-75-3 | 113.7 | 214.9 | 832 | 785 | 136.5 | 68.3 | 136.5 | 3.19 | 22.2955 | -1 | -1 | -1 | -1 | -1 | -1 | -1 | -1 | -1 | -1 | -1 | -1 | -1 | -1 |  | 32.3849 | 0.32698 | 0.89383 | 1.5873
R92_C_100-75-1 | 101 | 214.9 | 832 | 785 | 303 | 0 | 0 | 3.2 | 8.1855 | -1 | -1 | -1 | -1 | -1 | -1 | -1 | -1 | -1 | -1 | -1 | -1 | -1 | -1 |  | 14.7706 | -0.8402 | -1.4348 | 1.635
R92_C_100-75-2 | 101 | 214.9 | 832 | 785 | 151.5 | 0 | 151.5 | 1.21 | 10.2595 | -1 | -1 | -1 | -1 | -1 | -1 | -1 | -1 | -1 | -1 | -1 | -1 | -1 | -1 |  | 20.5133 | -0.50655 | -0.76181 | 0.36502
R92_C_100-75-3 | 101 | 214.9 | 832 | 785 | 121.2 | 60.6 | 121.2 | 3.63 | 16.031 | -1 | -1 | -1 | -1 | -1 | -1 | -1 | -1 | -1 | -1 | -1 | -1 | -1 | -1 |  | 27.5805 | 0.16417 | 0.58272 | 1.1477
R93_SF5 | 301.15 | 155.33 | 1268 | 634 | 0 | 15.85 | 0 | 0 | 27.455 | 3.42 | -1 | -1 | -1 | -1 | -1 | -1 | -1 | -1 | -1 | -1 | -1 | -1 | -1 | https://doi.org/10.1007/s11356-021-15734-0 | 40.2187 | 1.0254 | 0.60418 | 3.1202
R93_SF10 | 285.3 | 152.16 | 1268 | 634 | 0 | 31.7 | 0 | 0 | 28.475 | 3.5 | -1 | -1 | -1 | -1 | -1 | -1 | -1 | -1 | -1 | -1 | -1 | -1 | -1 |  | 42.1179 | 1.2134 | 0.9688 | 3.1952
R93_SF15 | 269.45 | 148.99 | 1268 | 634 | 0 | 47.55 | 0 | 0 | 26.35 | 3.3 | -1 | -1 | -1 | -1 | -1 | -1 | -1 | -1 | -1 | -1 | -1 | -1 | -1 |  | 44.0171 | 1.4014 | 1.3334 | 3.2701
R93_FA5 | 301.15 | 158.5 | 1268 | 634 | 15.85 | 0 | 0 | 0 | 25.33 | 3.31 | -1 | -1 | -1 | -1 | -1 | -1 | -1 | -1 | -1 | -1 | -1 | -1 | -1 |  | 37.2192 | 0.80081 | 0.2149 | 3.0876
R93_FA10 | 285.3 | 155.33 | 1268 | 634 | 31.7 | 0 | 0 | 0 | 25.84 | 3.49 | -1 | -1 | -1 | -1 | -1 | -1 | -1 | -1 | -1 | -1 | -1 | -1 | -1 |  | 37.0089 | 0.78051 | 0.20365 | 3.1436
R93_FA15 | 269.45 | 152.16 | 1268 | 634 | 47.55 | 0 | 0 | 0 | 25.5 | 3.23 | -1 | -1 | -1 | -1 | -1 | -1 | -1 | -1 | -1 | -1 | -1 | -1 | -1 |  | 36.7986 | 0.76021 | 0.19241 | 3.1996
R93_SF2.5FA2.5 | 301.15 | 158.5 | 1268 | 634 | 7.93 | 7.93 | 0 | 0 | 27.2 | 3.43 | -1 | -1 | -1 | -1 | -1 | -1 | -1 | -1 | -1 | -1 | -1 | -1 | -1 |  | 38.2751 | 0.90502 | 0.40295 | 3.0973
R93_SF5FA5 | 285.3 | 152.16 | 1268 | 634 | 15.85 | 15.85 | 0 | 0 | 27.625 | 3.6 | -1 | -1 | -1 | -1 | -1 | -1 | -1 | -1 | -1 | -1 | -1 | -1 | -1 |  | 40.0084 | 1.0051 | 0.59294 | 3.1761
R93_SF7.5FA7.5 | 269.45 | 148.99 | 1268 | 634 | 23.78 | 23.78 | 0 | 0 | 28.9 | 3.75 | -1 | -1 | -1 | -1 | -1 | -1 | -1 | -1 | -1 | -1 | -1 | -1 | -1 |  | 40.8539 | 1.0891 | 0.76976 | 3.2417
R94_FA10 | 360 | 180 | 868 | 941 | 40 | 0 | 0 | 0 | 23.8 | 2.4 | -1 | 25 | 3600 | 2100 | -1 | -1 | -1 | -1 | -1 | -1 | -1 | -1 | -1 | https://doi.org/10.1680/jmacr.16.00537 | 39.3749 | 2.527 | -0.53305 | 4.3939
R94_FA20 | 320 | 180 | 865 | 937 | 80 | 0 | 0 | 0 | 22.1 | 2.25 | -1 | 24 | 3950 | 2000 | -1 | -1 | -1 | -1 | -1 | -1 | -1 | -1 | -1 |  | 34.9557 | 2.7121 | -0.13853 | 5.293
R94_FA30 | 280 | 180 | 852 | 933 | 120 | 0 | 0 | 0 | 17.85 | 2 | -1 | 23.4 | 4300 | 2470 | -1 | -1 | -1 | -1 | -1 | -1 | -1 | -1 | -1 |  | 33.0299 | 2.842 | -0.60293 | 4.6117
R94_SF5 | 380 | 180 | 869 | 941 | 0 | 20 | 0 | 0 | 25.5 | 2.6 | -1 | 28.8 | 1970 | 1150 | -1 | -1 | -1 | -1 | -1 | -1 | -1 | -1 | -1 |  | 44.973 | 1.6495 | -0.14147 | 3.8133
R94_SF10 | 360 | 180 | 865 | 937 | 0 | 40 | 0 | 0 | 34 | 3.17 | -1 | 30 | 1500 | 1000 | -1 | -1 | -1 | -1 | -1 | -1 | -1 | -1 | -1 |  | 47.2238 | 1.5136 | 0.074291 | 3.2997
R94_SF5FA10 | 340 | 180 | 863 | 935 | 40 | 20 | 0 | 0 | 23.8 | 2.47 | -1 | 28.3 | 2400 | 1500 | -1 | -1 | -1 | -1 | -1 | -1 | -1 | -1 | -1 |  | 42.2102 | 1.8618 | -0.33764 | 3.6463
R94_SF5FA20 | 280 | 180 | 861 | 932 | 80 | 20 | 0 | 0 | 26.435 | 2.36 | -1 | 27 | 2700 | 1400 | -1 | -1 | -1 | -1 | -1 | -1 | -1 | -1 | -1 |  | 35.6596 | 1.9656 | -0.034812 | 4.2826
R94_SF5FA30 | 260 | 180 | 858 | 930 | 120 | 20 | 0 | 0 | 22.1 | 2.3 | -1 | 26.4 | 3350 | 1600 | -1 | -1 | -1 | -1 | -1 | -1 | -1 | -1 | -1 |  | 33.8062 | 2.401 | 0.249 | 5.1981
R95_HF15 | 340 | 156 | 1799 | 1346 | 60 | 0 | 0 | 2.4 | 39.36 | -1 | -1 | 39 | -1 | -1 | -1 | -1 | -1 | -1 | -1 | -1 | -1 | -1 | -1 | https://doi.org/10.1016/j.cemconcomp.2023.105362 | 45.7812 | 0.73726 | 2.2626 | 22.4463
R95_HF25 | 300 | 156 | 1779 | 1300 | 100 | 0 | 0 | 2.4 | 36.45 | -1 | -1 | 37 | -1 | -1 | -1 | -1 | -1 | -1 | -1 | -1 | -1 | -1 | -1 |  | 42.8549 | 0.67 | 2.1233 | 21.5916
R95_HF35 | 260 | 156 | 1763 | 1255 | 140 | 0 | 0 | 2 | 31.6 | -1 | -1 | 36 | -1 | -1 | -1 | -1 | -1 | -1 | -1 | -1 | -1 | -1 | -1 |  | 39.8839 | 0.61879 | 1.9881 | 20.7154
R95_HS40 | 240 | 156 | 1816 | 1386 | 0 | 0 | 160 | 1.6 | 39.15 | -1 | -1 | 38 | -1 | -1 | -1 | -1 | -1 | -1 | -1 | -1 | -1 | -1 | -1 |  | 45.1334 | 0.79803 | 2.9105 | 22.4975
R95_HS50 | 200 | 156 | 1812 | 1379 | 0 | 0 | 200 | 2 | 36 | -1 | -1 | 38 | -1 | -1 | -1 | -1 | -1 | -1 | -1 | -1 | -1 | -1 | -1 |  | 43.9239 | 0.76919 | 3.0307 | 22.3188
R95_HS60 | 160 | 156 | 1809 | 1372 | 0 | 0 | 240 | 2 | 31.59 | -1 | -1 | 38 | -1 | -1 | -1 | -1 | -1 | -1 | -1 | -1 | -1 | -1 | -1 |  | 42.6796 | 0.75339 | 3.1454 | 22.0633
R96_MS5 | 513 | 183.6 | 817.56 | 828.36 | 0 | 27 | 0 | 5.4 | 48.7305 | -1 | -1 | -1 | -1 | -1 | -1 | -1 | -1 | -1 | -1 | -1 | -1 | -1 | -1 | https://doi.org/10.1016/j.matpr.2018.10.166 | 62.4546 | 0.47204 | 0.1205 | 3.3774
R96_MS10 | 486 | 183.6 | 817.56 | 828.36 | 0 | 54 | 0 | 4.86 | 55.913 | 4.78 | -1 | -1 | -1 | -1 | -1 | -1 | -1 | -1 | -1 | -1 | -1 | -1 | -1 |  | 64.1337 | 0.78016 | 0.70749 | 3.3604
R96_MS15 | 459 | 183.6 | 817.56 | 828.36 | 0 | 81 | 0 | 4.32 | 44.574 | -1 | -1 | -1 | -1 | -1 | -1 | -1 | -1 | -1 | -1 | -1 | -1 | -1 | -1 |  | 65.8127 | 1.0883 | 1.2945 | 3.3433
R97_1_FA15 | 324 | 162 | 1027 | 750 | 81 | 0 | 0 | 0 | 44.6 | 3.5 | -1 | 26.3 | -1 | -1 | -1 | -1 | -1 | -1 | -1 | -1 | -1 | -1 | -1 | https://doi.org/10.1007/s40069-016-0162-7 | 43.7207 | 0.35253 | -0.36069 | 2.6426
R97_1_FA25 | 291 | 155 | 1044 | 762 | 97 | 0 | 0 | 0 | 41.2 | 3.2 | -1 | 25.5 | -1 | -1 | -1 | -1 | -1 | -1 | -1 | -1 | -1 | -1 | -1 |  | 42.5953 | 0.32493 | -0.34242 | 2.9543
R97_1_SF5 | 368 | 155 | 1057 | 772 | 0 | 19 | 0 | 0 | 63.9 | 4.3 | -1 | 30.2 | -1 | -1 | -1 | -1 | -1 | -1 | -1 | -1 | -1 | -1 | -1 |  | 50.4116 | 0.75935 | 0.26965 | 3.0834
R97_1_BS25+FA25 | 194 | 155 | 1041 | 760 | 97 | 0 | 97 | 0 | 42.9 | 3.8 | -1 | 26.8 | -1 | -1 | -1 | -1 | -1 | -1 | -1 | -1 | -1 | -1 | -1 |  | 39.6379 | 0.2753 | -0.045716 | 2.6179
R97_1_BS30+FA30 | 155 | 155 | 1037 | 757 | 116 | 0 | 116 | 0 | 36.3 | 3.3 | -1 | 22.9 | -1 | -1 | -1 | -1 | -1 | -1 | -1 | -1 | -1 | -1 | -1 |  | 37.6276 | 0.21777 | -0.030791 | 2.5078
R97_1_BS50 | 194 | 155 | 1054 | 769 | 0 | 0 | 194 | 0 | 48.9 | 4.1 | -1 | 24.2 | -1 | -1 | -1 | -1 | -1 | -1 | -1 | -1 | -1 | -1 | -1 |  | 43.3924 | 0.4595 | 0.45386 | 2.4022
R97_1_BS65+SF5 | 116 | 155 | 1048 | 765 | 0 | 19 | 252 | 0 | 40.4 | 3.7 | -1 | 21.7 | -1 | -1 | -1 | -1 | -1 | -1 | -1 | -1 | -1 | -1 | -1 |  | 42.7248 | 0.63082 | 1.0362 | 2.166
R97_2_FA25 | 342 | 155 | 1078 | 667 | 114 | 0 | 0 | 0 | 50.4 | 4 | -1 | 27.1 | -1 | -1 | -1 | -1 | -1 | -1 | -1 | -1 | -1 | -1 | -1 |  | 48.5559 | 0.58836 | -0.13635 | 2.7037
R97_2_SF5 | 433 | 155 | 1094 | 677 | 0 | 23 | 0 | 0 | 72.8 | 4.4 | -1 | 33.4 | -1 | -1 | -1 | -1 | -1 | -1 | -1 | -1 | -1 | -1 | -1 |  | 57.9069 | 1.1117 | 0.60221 | 2.853
R97_2_BS25+FA25 | 228 | 155 | 1073 | 664 | 114 | 0 | 114 | 0 | 53.5 | 4.1 | -1 | 31 | -1 | -1 | -1 | -1 | -1 | -1 | -1 | -1 | -1 | -1 | -1 |  | 45.0842 | 0.52874 | 0.20771 | 2.2787
R97_2_BS30+FA30 | 182 | 155 | 1069 | 661 | 137 | 0 | 137 | 0 | 45.8 | 4 | -1 | 24.1 | -1 | -1 | -1 | -1 | -1 | -1 | -1 | -1 | -1 | -1 | -1 |  | 42.7893 | 0.46213 | 0.2315 | 2.1783
R97_2_BS50 | 228 | 155 | 1090 | 674 | 0 | 0 | 228 | 0 | 53.4 | 4.7 | -1 | 25.8 | -1 | -1 | -1 | -1 | -1 | -1 | -1 | -1 | -1 | -1 | -1 |  | 49.4847 | 0.74827 | 0.79976 | 2.0396
R97_2_BS65+SF5 | 137 | 155 | 1083 | 670 | 0 | 13 | 296 | 0 | 55.7 | 4.2 | -1 | 21.7 | -1 | -1 | -1 | -1 | -1 | -1 | -1 | -1 | -1 | -1 | -1 |  | 47.0979 | 0.82898 | 1.2557 | 1.6493
R97_3_FA25+SF5 | 388 | 155 | 1016 | 628 | 138 | 28 | 0 | 0 | 73.2 | 5.3 | -1 | 30.2 | -1 | -1 | -1 | -1 | -1 | -1 | -1 | -1 | -1 | -1 | -1 |  | 60.0675 | 1.0053 | 0.48753 | 2.4367
R97_3_SF5 | 526 | 155 | 1041 | 644 | 0 | 28 | 0 | 0 | 83.6 | 5.1 | -1 | 35.9 | -1 | -1 | -1 | -1 | -1 | -1 | -1 | -1 | -1 | -1 | -1 |  | 69.6068 | 1.3407 | 0.78295 | 2.6437
R97_3_BS25+FA20+SF5 | 277 | 155 | 1016 | 628 | 111 | 28 | 138 | 0 | 73.7 | 4.8 | -1 | 34.6 | -1 | -1 | -1 | -1 | -1 | -1 | -1 | -1 | -1 | -1 | -1 |  | 57.7281 | 0.99979 | 0.96548 | 1.9859
R97_3_BS30+FA25+SF5 | 221 | 155 | 1009 | 624 | 138 | 28 | 166 | 0 | 57.4 | 5.3 | -1 | 24.6 | -1 | -1 | -1 | -1 | -1 | -1 | -1 | -1 | -1 | -1 | -1 |  | 54.8975 | 0.91631 | 0.98705 | 1.8172
R97_3_BS45+SF5 | 277 | 155 | 1031 | 638 | 0 | 28 | 249 | 0 | 76.5 | 4.9 | -1 | 30.8 | -1 | -1 | -1 | -1 | -1 | -1 | -1 | -1 | -1 | -1 | -1 |  | 62.0221 | 1.2111 | 1.5374 | 1.7361
R97_3_BS65+SF5 | 137 | 155 | 1083 | 670 | 0 | 28 | 296 | 0 | 72.5 | 4.9 | -1 | 30.7 | -1 | -1 | -1 | -1 | -1 | -1 | -1 | -1 | -1 | -1 | -1 |  | 49.7812 | 1.0236 | 1.6248 | 1.8574
R98_mix1 | 285 | 171 | 1130.94 | 679.32 | 76 | 19 | 0 | 0 | 42.5 | 2.84 | 4.2 | -1 | -1 | -1 | -1 | -1 | -1 | -1 | -1 | -1 | -1 | -1 | -1 | https://doi.org/10.1016/j.matpr.2020.12.127 | 38.952 | 0.69564 | 0.25207 | 2.7436
R98_mix2 | 247 | 171 | 1130.94 | 679.32 | 114 | 19 | 0 | 0 | 40.8 | 2.78 | 4.18 | -1 | -1 | -1 | -1 | -1 | -1 | -1 | -1 | -1 | -1 | -1 | -1 |  | 36.3142 | 0.60778 | 0.19291 | 2.8453
R98_mix3 | 19 | 171 | 1130.94 | 679.32 | 152 | 19 | 0 | 0 | 37.4 | 2.75 | 4.17 | -1 | -1 | -1 | -1 | -1 | -1 | -1 | -1 | -1 | -1 | -1 | -1 |  | 11.7852 | 0.11194 | -0.3325 | 1.0473
R98_mix4 | 275.5 | 171 | 1130.94 | 679.32 | 76 | 28.5 | 0 | 0 | 49.3 | 3.15 | 4.8 | -1 | -1 | -1 | -1 | -1 | -1 | -1 | -1 | -1 | -1 | -1 | -1 |  | 39.5569 | 0.79852 | 0.46256 | 2.7804
R98_mix5 | 237.5 | 171 | 1130.94 | 679.32 | 114 | 28.5 | 0 | 0 | 52.7 | 3.24 | 4.95 | -1 | -1 | -1 | -1 | -1 | -1 | -1 | -1 | -1 | -1 | -1 | -1 |  | 36.9191 | 0.71066 | 0.4034 | 2.8822
R98_mix6 | 199.5 | 171 | 1130.94 | 679.32 | 152 | 28.5 | 0 | 0 | 48.45 | 3.2 | 4.8 | -1 | -1 | -1 | -1 | -1 | -1 | -1 | -1 | -1 | -1 | -1 | -1 |  | 34.2812 | 0.6228 | 0.34425 | 2.984
R98_mix7 | 266 | 171 | 1130.94 | 679.32 | 76 | 38 | 0 | 0 | 45.05 | 3.15 | 4.5 | -1 | -1 | -1 | -1 | -1 | -1 | -1 | -1 | -1 | -1 | -1 | -1 |  | 40.1618 | 0.90139 | 0.67305 | 2.8173
R98_mix8 | 228 | 171 | 1130.94 | 679.32 | 114 | 38 | 0 | 0 | 43.35 | 3.1 | 4.4 | -1 | -1 | -1 | -1 | -1 | -1 | -1 | -1 | -1 | -1 | -1 | -1 |  | 37.524 | 0.81354 | 0.61389 | 2.9191
R98_mix9 | 190 | 171 | 1130.94 | 679.32 | 152 | 38 | 0 | 0 | 42.925 | 3.02 | 4.2 | -1 | -1 | -1 | -1 | -1 | -1 | -1 | -1 | -1 | -1 | -1 | -1 |  | 34.8861 | 0.72568 | 0.55474 | 3.0208
R99_10FA | 322 | 200.48 | 1228 | 611 | 36 | 0 | 0 | 0 | 35.275 | -1 | -1 | -1 | -1 | -1 | -1 | -1 | -1 | -1 | -1 | -1 | -1 | -1 | -1 | https://doi.org/10.1016/j.fuel.2009.10.003 | 28.8375 | 0.5967 | -0.021697 | 2.4894
R99_10FA5SF | 320 | 209.44 | 1218 | 607 | 36 | 18 | 0 | 0 | 39.27 | -1 | -1 | -1 | -1 | -1 | -1 | -1 | -1 | -1 | -1 | -1 | -1 | -1 | -1 |  | 29.3409 | 0.7705 | 0.34709 | 2.4866
R99_20FA | 284 | 198.8 | 1219 | 607 | 71 | 0 | 0 | 0 | 31.875 | -1 | -1 | -1 | -1 | -1 | -1 | -1 | -1 | -1 | -1 | -1 | -1 | -1 | -1 |  | 26.558 | 0.51011 | -0.10478 | 2.3792
R99_20FA10SF | 280 | 215.6 | 1200 | 598 | 70 | 35 | 0 | 0 | 36.55 | -1 | -1 | -1 | -1 | -1 | -1 | -1 | -1 | -1 | -1 | -1 | -1 | -1 | -1 |  | 27.644 | 0.8532 | 0.61464 | 2.3502
R99_30FA | 247 | 197.68 | 1212 | 604 | 106 | 0 | 0 | 0 | 28.475 | -1 | -1 | -1 | -1 | -1 | -1 | -1 | -1 | -1 | -1 | -1 | -1 | -1 | -1 |  | 24.2318 | 0.4244 | -0.18144 | 2.3186
R99_30FA10SF | 243 | 213.92 | 1192 | 594 | 104 | 35 | 0 | 0 | 31.025 | -1 | -1 | -1 | -1 | -1 | -1 | -1 | -1 | -1 | -1 | -1 | -1 | -1 | -1 |  | 25.4288 | 0.7703 | 0.5361 | 2.2507
R100_NC-S5 | 372 | 160 | 818 | 993 | 0 | 28 | 0 | 1.4136 | 38 | 4.2 | -1 | -1 | -1 | -1 | -1 | -1 | -1 | -1 | -1 | -1 | -1 | -1 | -1 | https://doi.org/10.1016/j.tca.2010.12.007 | 53.6161 | 0.23097 | -0.12059 | 3.6711
R101_SCC2 | 350 | 190 | 876 | 830 | 150 | 0 | 0 | 9.1 | 25.925 | 2 | -1 | 16 | 1250 | -1 | -1 | -1 | -1 | -1 | -1 | -1 | -1 | -1 | -1 | https://doi.org/10.1016/j.conbuildmat.2012.02.026 | 39.5871 | 0.65019 | 0.56563 | 7.1734
R101_SCC3 | 300 | 200 | 860 | 845 | 200 | 0 | 0 | 9 | 22.1 | 1.7 | -1 | 13 | 1240 | -1 | -1 | -1 | -1 | -1 | -1 | -1 | -1 | -1 | -1 |  | 33.4999 | 0.4387 | 0.39207 | 7.2354
R101_SCC4 | 250 | 210 | 856 | 856 | 250 | 0 | 0 | 8.6 | 18.7 | 1.3 | -1 | 8.5 | 1200 | -1 | -1 | -1 | -1 | -1 | -1 | -1 | -1 | -1 | -1 |  | 27.4106 | 0.23411 | 0.21898 | 7.2757
R102_SF2.5 | 409.5 | 159.6 | 869 | 869 | 0 | 10.5 | 0 | 2.016 | 61.71 | -1 | -1 | -1 | 3200 | 2300 | 1980 | -1 | -1 | -1 | -1 | -1 | -1 | -1 | -1 | https://doi.org/10.1016/j.conbuildmat.2013.06.037 | 53.6551 | -3.2287 | -3.2405 | -5.8656
R102_SF5 | 399 | 159.6 | 868 | 868 | 0 | 21 | 0 | 2.142 | 66.3 | -1 | -1 | -1 | 2200 | 1000 | 800 | -1 | -1 | -1 | -1 | -1 | -1 | -1 | -1 |  | 51.7267 | -0.33325 | -0.54973 | 0.78586
R102_SF7.5 | 388.5 | 159.6 | 865 | 865 | 0 | 31.5 | 0 | 2.268 | 66.47 | -1 | -1 | -1 | 1500 | 730 | 728 | -1 | -1 | -1 | -1 | -1 | -1 | -1 | -1 |  | 53.632 | -0.53285 | -0.48463 | 0.49052
R102_SF10 | 378 | 159.6 | 869 | 869 | 0 | 42 | 0 | 2.352 | 68 | -1 | -1 | -1 | 1250 | 720 | 450 | -1 | -1 | -1 | -1 | -1 | -1 | -1 | -1 |  | 55.0134 | 0.20301 | -0.10168 | 1.4437
R102_FA15 | 357 | 159.6 | 865 | 865 | 63 | 0 | 0 | 1.638 | 52.36 | -1 | -1 | -1 | 4230 | 2350 | 1400 | -1 | -1 | -1 | -1 | -1 | -1 | -1 | -1 |  | 45.0056 | -0.98553 | -1.9872 | -1.6587
R102_FA30 | 294 | 159.6 | 855 | 855 | 126 | 0 | 0 | 1.26 | 44.2 | -1 | -1 | -1 | 4400 | 1400 | 1000 | -1 | -1 | -1 | -1 | -1 | -1 | -1 | -1 |  | 35.7792 | 0.25128 | -0.084434 | 2.602
R102_FA15-SF2.5 | 346.5 | 159.6 | 864 | 864 | 63 | 10.5 | 0 | 1.68 | 53.125 | -1 | -1 | -1 | 3880 | 1230 | 1000 | -1 | -1 | -1 | -1 | -1 | -1 | -1 | -1 |  | 41.9211 | 0.11189 | 0.054446 | 2.3074
R102_FA15-SF5 | 336 | 159.6 | 861 | 861 | 63 | 21 | 0 | 1.764 | 60.775 | -1 | -1 | -1 | 2480 | 800 | 795 | -1 | -1 | -1 | -1 | -1 | -1 | -1 | -1 |  | 45.4979 | -0.22442 | -0.12454 | 1.7101
R102_FA15-SF7.5 | 325.5 | 159.6 | 860 | 860 | 63 | 31.5 | 0 | 1.89 | 60.35 | -1 | -1 | -1 | 1700 | 560 | 560 | -1 | -1 | -1 | -1 | -1 | -1 | -1 | -1 |  | 47.7413 | -0.0091453 | 0.03555 | 1.9593
R102_FA30-SF2.5 | 283.5 | 159.6 | 853 | 853 | 126 | 10.5 | 0 | 1.344 | 49.3 | -1 | -1 | -1 | 3700 | 1100 | 780 | -1 | -1 | -1 | -1 | -1 | -1 | -1 | -1 |  | 37.4922 | 0.48959 | 0.21334 | 3.0461
R102_FA30-SF5 | 273 | 159.6 | 851 | 851 | 126 | 21 | 0 | 1.386 | 50.745 | -1 | -1 | -1 | 3650 | 1000 | 650 | -1 | -1 | -1 | -1 | -1 | -1 | -1 | -1 |  | 37.8537 | 0.95176 | 0.70349 | 3.7678
R102_FA30-SF7.5 | 262.5 | 159.6 | 849 | 849 | 126 | 31.5 | 0 | 1.428 | 47.175 | -1 | -1 | -1 | 3700 | 1010 | 650 | -1 | -1 | -1 | -1 | -1 | -1 | -1 | -1 |  | 38.395 | 1.1016 | 0.96172 | 3.8269
R103_mix A | 244 | 142.5 | 1317 | 701 | 131 | 0 | 0 | 1.5 | 41.225 | 6.2 | 4.6 | -1 | -1 | -1 | -1 | -1 | -1 | -1 | -1 | -1 | -1 | -1 | -1 | https://doi.org/10.1016/j.matpr.2023.07.345 | 40.6282 | 0.6888 | 0.44839 | 6.0499
R103_mix B | 244 | 142.5 | 1325 | 705 | 75 | 0 | 56 | 1.5 | 43.86 | 6.3 | 4.9 | -1 | -1 | -1 | -1 | -1 | -1 | -1 | -1 | -1 | -1 | -1 | -1 |  | 42.7866 | 0.79721 | 0.73783 | 5.914
R103_mix C | 206 | 142.5 | 1308 | 697 | 169 | 0 | 0 | 1.5 | 51.935 | 6.5 | 5.3 | -1 | -1 | -1 | -1 | -1 | -1 | -1 | -1 | -1 | -1 | -1 | -1 |  | 38.0145 | 0.59305 | 0.36088 | 5.9706
R103_mix D | 206 | 142.5 | 1317 | 700 | 113 | 0 | 56 | 1.5 | 53.04 | 6.9 | 5.5 | -1 | -1 | -1 | -1 | -1 | -1 | -1 | -1 | -1 | -1 | -1 | -1 |  | 40.1623 | 0.704 | 0.65293 | 5.833
R104_C25/30SL | 340 | 188 | 800 | 825 | 0 | 0 | 135 | 6.1275 | 36.55 | -1 | -1 | -1 | -1 | -1 | -1 | -1 | -1 | -1 | -1 | -1 | -1 | -1 | -1 | https://doi.org/10.1617/s11527-008-9459-6 | 48.0145 | -0.090813 | -0.26795 | 2.1115
R104_C30/37SL | 375 | 189 | 800 | 862 | 0 | 0 | 100 | 8.265 | 46.66 | -1 | -1 | -1 | -1 | -1 | -1 | -1 | -1 | -1 | -1 | -1 | -1 | -1 | -1 |  | 49.1641 | -0.18365 | -0.32433 | 3.2431
R105_CC50/60 | 430 | 195 | 795 | 971 | 0 | 20 | 0 | 4.68 | 56.95 | -1 | -1 | -1 | -1 | -1 | -1 | -1 | -1 | -1 | -1 | -1 | -1 | -1 | -1 | https://doi.org/10.1061/(ASCE)0899-1561(2007)19:8(648) | 49.2818 | -0.030556 | -0.33234 | 4.0873
R105_SCC50/60 | 430 | 205 | 651 | 1047 | 0 | 20 | 0 | 7.065 | 62.22 | -1 | -1 | -1 | -1 | -1 | -1 | -1 | -1 | -1 | -1 | -1 | -1 | -1 | -1 |  | 47.8043 | -0.43929 | -0.72604 | 3.7963
R106_CSF10 | 323.1 | 158 | 1110.39 | 796 | 0 | 35.9 | 0 | 0 | 23.375 | 3.1 | 3.7 | 26.5 | -1 | -1 | -1 | -1 | -1 | -1 | -1 | -1 | -1 | -1 | -1 | https://doi.org/10.1016/j.clet.2021.100179 | 47.2778 | 0.9133 | 0.73099 | 3.9344
R106_CSF15 | 305.15 | 158 | 1110.39 | 796 | 0 | 53.85 | 0 | 0 | 27.625 | 3.4 | 4 | 28.9 | -1 | -1 | -1 | -1 | -1 | -1 | -1 | -1 | -1 | -1 | -1 |  | 48.4208 | 1.1077 | 1.1287 | 4.004
R106_CSF20 | 287.2 | 158 | 1110.39 | 796 | 0 | 71.8 | 0 | 0 | 25.33 | 3.2 | 3.8 | 27 | -1 | -1 | -1 | -1 | -1 | -1 | -1 | -1 | -1 | -1 | -1 |  | 49.5637 | 1.3021 | 1.5264 | 4.0736
R107_FA10 | 675 | 225 | 570 | 688 | 75 | 0 | 0 | 8.25 | 45.475 | 4 | -1 | -1 | 2662 | 1449 | -1 | -1 | -1 | -1 | -1 | -1 | -1 | -1 | -1 | https://doi.org/10.1016/j.conbuildmat.2018.06.097 | 65.8368 | 1.9266 | -0.64733 | 1.7833
R107_FA20 | 600 | 225 | 570 | 688 | 150 | 0 | 0 | 8.25 | 45.05 | 3.9 | -1 | -1 | 1450 | 972 | -1 | -1 | -1 | -1 | -1 | -1 | -1 | -1 | -1 |  | 62.768 | 0.85326 | -1.1846 | 0.98247
R107_SF05 | 712.5 | 225 | 570 | 688 | 0 | 37.5 | 0 | 11.25 | 48.45 | 4.3 | -1 | -1 | 1064 | 739 | -1 | -1 | -1 | -1 | -1 | -1 | -1 | -1 | -1 |  | 76.1249 | 1.238 | -0.073734 | 1.2893
R107_SF10 | 675 | 225 | 570 | 688 | 0 | 75 | 0 | 11.25 | 50.15 | 4.5 | -1 | -1 | 842 | 507 | -1 | -1 | -1 | -1 | -1 | -1 | -1 | -1 | -1 |  | 78.2846 | 1.4898 | 0.89049 | 1.6183
R107_FA15SF05 | 600 | 225 | 570 | 688 | 112.5 | 37.5 | 0 | 9.75 | 49.64 | 4.4 | -1 | -1 | 926 | 634 | -1 | -1 | -1 | -1 | -1 | -1 | -1 | -1 | -1 |  | 68.2302 | 0.92282 | -0.25423 | 1.267
R107_FA25SF05 | 525 | 225 | 570 | 688 | 187.5 | 37.5 | 0 | 9.75 | 48.195 | 4.3 | -1 | -1 | 855 | 570 | -1 | -1 | -1 | -1 | -1 | -1 | -1 | -1 | -1 |  | 62.9946 | 0.69932 | -0.34317 | 1.5007
R108_5/5_1 | 406 | 189 | 784.4 | 987.1 | 0 | 22 | 22 | 1.57 | 40.2 | 3.74 | 4.88 | 34.78 | 450 | -1 | -1 | -1 | -1 | -1 | -1 | -1 | -1 | -1 | -1 | https://doi.org/10.1016/j.conbuildmat.2020.120953 | 48.777 | 0.41633 | 0.13125 | 4.2826
R108_5/5_2 | 406 | 189 | 655.7 | 987.1 | 0 | 22 | 22 | 1.57 | 32.5 | 3.03 | 3.75 | 30.13 | 790 | -1 | -1 | -1 | -1 | -1 | -1 | -1 | -1 | -1 | -1 | https://doi.org/10.1016/j.conbuildmat.2020.121483 | 48.2621 | 0.4997 | 0.059897 | 3.1764
R108_10/10_1 | 360 | 189 | 780.2 | 982.4 | 0 | 45 | 45 | 1.8 | 42.3 | 4.01 | 5.09 | 37.4 | 160 | -1 | -1 | -1 | -1 | -1 | -1 | -1 | -1 | -1 | -1 |  | 50.5525 | 0.42332 | 0.43737 | 3.7041
R108_10/10_2 | 360 | 189 | 652.7 | 982.4 | 0 | 45 | 45 | 1.8 | 34.8 | 3.27 | 3.91 | 32.28 | 500 | -1 | -1 | -1 | -1 | -1 | -1 | -1 | -1 | -1 | -1 |  | 50.0315 | 0.50835 | 0.3696 | 2.614
R108_10/20_1 | 315 | 189 | 779.2 | 981.2 | 0 | 45 | 90 | 1.8 | 44.4 | 4.19 | 5.48 | 38.27 | 100 | -1 | -1 | -1 | -1 | -1 | -1 | -1 | -1 | -1 | -1 |  | 49.384 | 0.35489 | 0.52092 | 3.4397
R108_10/20_2 | 315 | 189 | 651.7 | 981.2 | 0 | 45 | 90 | 1.8 | 36 | 3.75 | 4.25 | 33.2 | 397 | -1 | -1 | -1 | -1 | -1 | -1 | -1 | -1 | -1 | -1 |  | 49.0114 | 0.40676 | 0.41361 | 2.2711
R108_10/30_1 | 270 | 189 | 778 | 979.4 | 0 | 45 | 135 | 1.8 | 40 | 3.63 | 5 | 25.36 | 99 | -1 | -1 | -1 | -1 | -1 | -1 | -1 | -1 | -1 | -1 |  | 48.0097 | 0.33236 | 0.65789 | 3.2712
R108_10/30_2 | 270 | 189 | 650.7 | 979.4 | 0 | 45 | 135 | 1.8 | 33.4 | 2.98 | 3.8 | 30.84 | 300 | -1 | -1 | -1 | -1 | -1 | -1 | -1 | -1 | -1 | -1 |  | 47.9672 | 0.31048 | 0.46292 | 1.9301
R108_10/40_1 | 225 | 189 | 776.8 | 977.9 | 0 | 45 | 180 | 2.02 | 35 | 3.24 | 4.53 | 32.16 | 99 | -1 | -1 | -1 | -1 | -1 | -1 | -1 | -1 | -1 | -1 |  | 46.65 | 0.30386 | 0.80048 | 3.1587
R108_10/40_2 | 225 | 189 | 649.7 | 977.9 | 0 | 45 | 180 | 2.02 | 30 | 2.7 | 3.6 | 28.75 | 220 | -1 | -1 | -1 | -1 | -1 | -1 | -1 | -1 | -1 | -1 |  | 46.8825 | 0.22056 | 0.53255 | 1.6743
R108_10/50_1 | 180 | 189 | 775.6 | 976.3 | 0 | 45 | 225 | 2.02 | 30.8 | 2.74 | 4.1 | 29.71 | 98 | -1 | -1 | -1 | -1 | -1 | -1 | -1 | -1 | -1 | -1 |  | 45.2768 | 0.2811 | 0.93752 | 2.9932
R108_10/50_2 | 180 | 189 | 648.6 | 976.3 | 0 | 45 | 225 | 2.02 | 27 | 2.25 | 3.25 | 26.63 | 220 | -1 | -1 | -1 | -1 | -1 | -1 | -1 | -1 | -1 | -1 |  | 45.5053 | 0.19872 | 0.67081 | 1.512
R108_10/60_1 | 135 | 189 | 773.2 | 973.3 | 0 | 45 | 270 | 2.02 | 26.4 | 2.4 | 3.88 | 28.73 | 101 | -1 | -1 | -1 | -1 | -1 | -1 | -1 | -1 | -1 | -1 |  | 43.8883 | 0.26138 | 1.0741 | 2.7979
R108_10/60_2 | 135 | 189 | 646.6 | 973.3 | 0 | 45 | 270 | 2.02 | 23.5 | 2 | 3.11 | 25.8 | 230 | -1 | -1 | -1 | -1 | -1 | -1 | -1 | -1 | -1 | -1 |  | 44.0906 | 0.18495 | 0.81506 | 1.3347
R109_2 | 524.7 | 186.56 | 1235 | 523 | 0 | 0 | 58.3 | 4.4 | 60.35 | -1 | -1 | -1 | -1 | -1 | -1 | -1 | -1 | -1 | -1 | -1 | -1 | -1 | -1 | https://www.icevirtuallibrary.com/doi/10.1680/stco.2010.11.4.191 | 59.1977 | 1.1891 | 0.90896 | 4.3014
R109_3 | 466.4 | 186.56 | 1235 | 523 | 0 | 0 | 116.6 | 4.5 | 62.9 | -1 | -1 | -1 | -1 | -1 | -1 | -1 | -1 | -1 | -1 | -1 | -1 | -1 | -1 |  | 57.425 | 1.1575 | 1.0952 | 4.1641
R109_4 | 408.1 | 186.56 | 1235 | 523 | 0 | 0 | 174.9 | 4.35 | 59.075 | -1 | -1 | -1 | -1 | -1 | -1 | -1 | -1 | -1 | -1 | -1 | -1 | -1 | -1 |  | 55.6337 | 1.1331 | 1.2762 | 3.9704
R109_5 | 524.7 | 186.56 | 1235 | 523 | 58.3 | 0 | 0 | 4.1 | 59.075 | -1 | -1 | -1 | -1 | -1 | -1 | -1 | -1 | -1 | -1 | -1 | -1 | -1 | -1 |  | 56.9085 | 1.0917 | 0.6278 | 4.5498
R109_6 | 466.4 | 186.56 | 1235 | 523 | 58.3 | 0 | 58.3 | 4.25 | 65.025 | -1 | -1 | -1 | -1 | -1 | -1 | -1 | -1 | -1 | -1 | -1 | -1 | -1 | -1 |  | 55.1395 | 1.0587 | 0.81508 | 4.4238
R109_7 | 408.1 | 186.56 | 1235 | 523 | 58.3 | 0 | 116.6 | 4.3 | 56.95 | -1 | -1 | -1 | -1 | -1 | -1 | -1 | -1 | -1 | -1 | -1 | -1 | -1 | -1 |  | 53.3631 | 1.0285 | 1.0003 | 4.2751
R109_8 | 466.4 | 186.56 | 1235 | 523 | 116.6 | 0 | 0 | 4 | 61.2 | -1 | -1 | -1 | -1 | -1 | -1 | -1 | -1 | -1 | -1 | -1 | -1 | -1 | -1 |  | 52.854 | 0.95987 | 0.53496 | 4.6834
R109_9 | 466.4 | 205.216 | 1235 | 523 | 116.6 | 0 | 58.3 | 4.05 | 57.8 | -1 | -1 | -1 | -1 | -1 | -1 | -1 | -1 | -1 | -1 | -1 | -1 | -1 | -1 |  | 52.5573 | 0.95868 | 0.7842 | 5.0383
R109_10 | 530.7 | 225.792 | 1235 | 523 | 174.9 | 0 | 0 | 4.1 | 58.82 | -1 | -1 | -1 | -1 | -1 | -1 | -1 | -1 | -1 | -1 | -1 | -1 | -1 | -1 |  | 51.926 | 0.88311 | 0.58095 | 5.9209
R109_11 | 583 | 191.232 | 1235 | 523 | 0 | 14.6 | 0 | 4.3 | 64.6 | -1 | -1 | -1 | -1 | -1 | -1 | -1 | -1 | -1 | -1 | -1 | -1 | -1 | -1 |  | 62.2706 | 1.3861 | 1.0622 | 4.6215
R109_12 | 524.7 | 191.232 | 1235 | 523 | 0 | 14.6 | 58.3 | 4.45 | 62.475 | -1 | -1 | -1 | -1 | -1 | -1 | -1 | -1 | -1 | -1 | -1 | -1 | -1 | -1 |  | 60.5016 | 1.353 | 1.2495 | 4.4954
R109_13 | 466.4 | 191.232 | 1235 | 523 | 0 | 14.6 | 116.6 | 4.65 | 63.75 | -1 | -1 | -1 | -1 | -1 | -1 | -1 | -1 | -1 | -1 | -1 | -1 | -1 | -1 |  | 58.7364 | 1.3185 | 1.4378 | 4.3806
R109_14 | 408.1 | 191.232 | 1235 | 523 | 0 | 14.6 | 174.9 | 4.5 | 62.475 | -1 | -1 | -1 | -1 | -1 | -1 | -1 | -1 | -1 | -1 | -1 | -1 | -1 | -1 |  | 56.9451 | 1.2941 | 1.6189 | 4.1869
R109_15 | 524.7 | 191.232 | 1235 | 523 | 58.3 | 14.6 | 0 | 4.25 | 62.05 | -1 | -1 | -1 | -1 | -1 | -1 | -1 | -1 | -1 | -1 | -1 | -1 | -1 | -1 |  | 58.2198 | 1.2527 | 0.97045 | 4.7664
R109_16 | 466.4 | 191.232 | 1235 | 523 | 58.3 | 14.6 | 58.3 | 4.28 | 66.3 | -1 | -1 | -1 | -1 | -1 | -1 | -1 | -1 | -1 | -1 | -1 | -1 | -1 | -1 |  | 56.4419 | 1.2232 | 1.1552 | 4.6132
R109_17 | 408.1 | 191.232 | 1235 | 523 | 58.3 | 14.6 | 116.6 | 4.47 | 57.12 | -1 | -1 | -1 | -1 | -1 | -1 | -1 | -1 | -1 | -1 | -1 | -1 | -1 | -1 |  | 54.676 | 1.1889 | 1.3433 | 4.4962
R109_18 | 466.4 | 191.232 | 1235 | 523 | 116.6 | 14.6 | 0 | 4.19 | 61.625 | -1 | -1 | -1 | -1 | -1 | -1 | -1 | -1 | -1 | -1 | -1 | -1 | -1 | -1 |  | 54.1684 | 1.1197 | 0.87844 | 4.909
R109_19 | 466.4 | 209.888 | 1235 | 523 | 116.6 | 14.6 | 58.3 | 4.13 | 57.715 | -1 | -1 | -1 | -1 | -1 | -1 | -1 | -1 | -1 | -1 | -1 | -1 | -1 | -1 |  | 53.8634 | 1.1217 | 1.1254 | 5.2391
R109_20 | 530.7 | 230.464 | 1235 | 523 | 174.9 | 14.6 | 0 | 4.3 | 60.35 | -1 | -1 | -1 | -1 | -1 | -1 | -1 | -1 | -1 | -1 | -1 | -1 | -1 | -1 |  | 53.2411 | 1.0426 | 0.92464 | 6.1488
R109_21 | 583 | 195.904 | 1235 | 523 | 0 | 29.2 | 0 | 4.4 | 65.45 | -1 | -1 | -1 | -1 | -1 | -1 | -1 | -1 | -1 | -1 | -1 | -1 | -1 | -1 |  | 63.5782 | 1.5485 | 1.4038 | 4.8268
R109_22 | 524.7 | 195.904 | 1235 | 523 | 0 | 29.2 | 58.3 | 4.55 | 62.9 | -1 | -1 | -1 | -1 | -1 | -1 | -1 | -1 | -1 | -1 | -1 | -1 | -1 | -1 |  | 61.8092 | 1.5154 | 1.5911 | 4.7007
R109_23 | 466.4 | 195.904 | 1235 | 523 | 0 | 29.2 | 116.6 | 4.7 | 65.45 | -1 | -1 | -1 | -1 | -1 | -1 | -1 | -1 | -1 | -1 | -1 | -1 | -1 | -1 |  | 60.0403 | 1.4824 | 1.7784 | 4.5746
R109_24 | 408.1 | 195.904 | 1235 | 523 | 0 | 29.2 | 174.9 | 4.65 | 62.9 | -1 | -1 | -1 | -1 | -1 | -1 | -1 | -1 | -1 | -1 | -1 | -1 | -1 | -1 |  | 58.2564 | 1.4551 | 1.9615 | 4.4035
R109_25 | 524.7 | 195.904 | 1235 | 523 | 58.3 | 29.2 | 0 | 4.5 | 62.475 | -1 | -1 | -1 | -1 | -1 | -1 | -1 | -1 | -1 | -1 | -1 | -1 | -1 | -1 |  | 59.5386 | 1.4108 | 1.3152 | 5.0055
R109_26 | 466.4 | 195.904 | 1235 | 523 | 58.3 | 29.2 | 58.3 | 4.35 | 67.83 | -1 | -1 | -1 | -1 | -1 | -1 | -1 | -1 | -1 | -1 | -1 | -1 | -1 | -1 |  | 57.7473 | 1.3865 | 1.4962 | 4.8118
R109_27 | 408.1 | 195.904 | 1235 | 523 | 58.3 | 29.2 | 116.6 | 4.6 | 57.8 | -1 | -1 | -1 | -1 | -1 | -1 | -1 | -1 | -1 | -1 | -1 | -1 | -1 | -1 |  | 55.9858 | 1.3505 | 1.6856 | 4.7082
R109_28 | 466.4 | 195.904 | 1235 | 523 | 116.6 | 29.2 | 0 | 4.2 | 64.6 | -1 | -1 | -1 | -1 | -1 | -1 | -1 | -1 | -1 | -1 | -1 | -1 | -1 | -1 |  | 55.4693 | 1.2848 | 1.2182 | 5.094
R109_29 | 466.4 | 214.56 | 1235 | 523 | 116.6 | 29.2 | 58.3 | 4.27 | 58.65 | -1 | -1 | -1 | -1 | -1 | -1 | -1 | -1 | -1 | -1 | -1 | -1 | -1 | -1 |  | 55.174 | 1.283 | 1.4678 | 5.4534
R109_30 | 530.7 | 235.136 | 1235 | 523 | 174.9 | 29.2 | 0 | 4.4 | 61.455 | -1 | -1 | -1 | -1 | -1 | -1 | -1 | -1 | -1 | -1 | -1 | -1 | -1 | -1 |  | 54.5487 | 1.2051 | 1.2662 | 6.354
R109_31 | 583 | 200.544 | 1235 | 523 | 0 | 43.7 | 0 | 5.3 | 66.3 | -1 | -1 | -1 | -1 | -1 | -1 | -1 | -1 | -1 | -1 | -1 | -1 | -1 | -1 |  | 64.9364 | 1.6865 | 1.7598 | 5.2112
R109_32 | 524.7 | 200.544 | 1235 | 523 | 0 | 43.7 | 58.3 | 5.44 | 64.005 | -1 | -1 | -1 | -1 | -1 | -1 | -1 | -1 | -1 | -1 | -1 | -1 | -1 | -1 |  | 63.1667 | 1.6538 | 1.9469 | 5.0829
R109_33 | 466.4 | 200.544 | 1235 | 523 | 0 | 43.7 | 116.6 | 5.6 | 67.15 | -1 | -1 | -1 | -1 | -1 | -1 | -1 | -1 | -1 | -1 | -1 | -1 | -1 | -1 |  | 61.3985 | 1.6204 | 2.1343 | 4.959
R109_34 | 408.1 | 200.544 | 1235 | 523 | 0 | 43.7 | 174.9 | 5.58 | 64.6 | -1 | -1 | -1 | -1 | -1 | -1 | -1 | -1 | -1 | -1 | -1 | -1 | -1 | -1 |  | 59.6169 | 1.5923 | 2.3181 | 4.7946
R109_35 | 524.7 | 200.544 | 1235 | 523 | 58.3 | 43.7 | 0 | 5.2 | 63.75 | -1 | -1 | -1 | -1 | -1 | -1 | -1 | -1 | -1 | -1 | -1 | -1 | -1 | -1 |  | 60.882 | 1.5547 | 1.6669 | 5.3448
R109_36 | 466.4 | 200.544 | 1235 | 523 | 58.3 | 43.7 | 58.3 | 4.97 | 70.55 | -1 | -1 | -1 | -1 | -1 | -1 | -1 | -1 | -1 | -1 | -1 | -1 | -1 | -1 |  | 59.0848 | 1.5327 | 1.8463 | 5.133
R109_37 | 408.1 | 200.544 | 1235 | 523 | 58.3 | 43.7 | 116.6 | 5.05 | 58.48 | -1 | -1 | -1 | -1 | -1 | -1 | -1 | -1 | -1 | -1 | -1 | -1 | -1 | -1 |  | 57.3106 | 1.5016 | 2.0321 | 4.9912
R109_38 | 466.4 | 200.544 | 1235 | 523 | 116.6 | 43.7 | 0 | 5.15 | 65.875 | -1 | -1 | -1 | -1 | -1 | -1 | -1 | -1 | -1 | -1 | -1 | -1 | -1 | -1 |  | 56.8313 | 1.4213 | 1.5751 | 5.4897
R109_39 | 466.4 | 219.2 | 1235 | 523 | 116.6 | 43.7 | 58.3 | 5.26 | 58.99 | -1 | -1 | -1 | -1 | -1 | -1 | -1 | -1 | -1 | -1 | -1 | -1 | -1 | -1 |  | 56.539 | 1.4184 | 1.8256 | 5.8581
R109_40 | 530.7 | 239.776 | 1235 | 523 | 174.9 | 43.7 | 0 | 4.7 | 62.475 | -1 | -1 | -1 | -1 | -1 | -1 | -1 | -1 | -1 | -1 | -1 | -1 | -1 | -1 |  | 55.8623 | 1.3606 | 1.6097 | 6.6032
R109_41 | 583 | 205.216 | 1235 | 523 | 0 | 58.3 | 0 | 5.62 | 67.15 | -1 | -1 | -1 | -1 | -1 | -1 | -1 | -1 | -1 | -1 | -1 | -1 | -1 | -1 |  | 66.2604 | 1.8426 | 2.106 | 5.4661
R109_42 | 524.7 | 205.216 | 1235 | 523 | 0 | 58.3 | 58.3 | 5.74 | 64.6 | -1 | -1 | -1 | -1 | -1 | -1 | -1 | -1 | -1 | -1 | -1 | -1 | -1 | -1 |  | 64.4892 | 1.8104 | 2.2926 | 5.3332
R109_43 | 466.4 | 205.216 | 1235 | 523 | 0 | 58.3 | 116.6 | 5.7 | 67.745 | -1 | -1 | -1 | -1 | -1 | -1 | -1 | -1 | -1 | -1 | -1 | -1 | -1 | -1 |  | 62.7061 | 1.7828 | 2.476 | 5.1643
R109_44 | 408.1 | 205.216 | 1235 | 523 | 0 | 58.3 | 174.9 | 5.67 | 64.43 | -1 | -1 | -1 | -1 | -1 | -1 | -1 | -1 | -1 | -1 | -1 | -1 | -1 | -1 |  | 60.9238 | 1.755 | 2.6595 | 4.9977
R109_45 | 524.7 | 205.216 | 1235 | 523 | 58.3 | 58.3 | 0 | 5.43 | 65.45 | -1 | -1 | -1 | -1 | -1 | -1 | -1 | -1 | -1 | -1 | -1 | -1 | -1 | -1 |  | 62.1993 | 1.7133 | 2.0113 | 5.5794
R109_46 | 466.4 | 205.216 | 1235 | 523 | 58.3 | 58.3 | 58.3 | 5.14 | 71.825 | -1 | -1 | -1 | -1 | -1 | -1 | -1 | -1 | -1 | -1 | -1 | -1 | -1 | -1 |  | 60.3976 | 1.6931 | 2.1894 | 5.3541
R109_47 | 408.1 | 205.216 | 1235 | 523 | 58.3 | 58.3 | 116.6 | 5.26 | 58.65 | -1 | -1 | -1 | -1 | -1 | -1 | -1 | -1 | -1 | -1 | -1 | -1 | -1 | -1 |  | 58.6264 | 1.6609 | 2.376 | 5.2213
R109_48 | 466.4 | 205.216 | 1235 | 523 | 116.6 | 58.3 | 0 | 5.4 | 66.3 | -1 | -1 | -1 | -1 | -1 | -1 | -1 | -1 | -1 | -1 | -1 | -1 | -1 | -1 |  | 58.15 | 1.5794 | 1.9199 | 5.7288
R109_49 | 466.4 | 223.872 | 1235 | 523 | 116.6 | 58.3 | 58.3 | 5.6 | 60.605 | -1 | -1 | -1 | -1 | -1 | -1 | -1 | -1 | -1 | -1 | -1 | -1 | -1 | -1 |  | 57.8644 | 1.5739 | 2.1722 | 6.1175
R109_50 | 530.7 | 244.448 | 1235 | 523 | 174.9 | 58.3 | 0 | 5.36 | 64.43 | -1 | -1 | -1 | -1 | -1 | -1 | -1 | -1 | -1 | -1 | -1 | -1 | -1 | -1 |  | 57.2116 | 1.5067 | 1.9629 | 6.9347
R109_51 | 583 | 209.888 | 1235 | 523 | 0 | 72.9 | 0 | 5.74 | 63.58 | -1 | -1 | -1 | -1 | -1 | -1 | -1 | -1 | -1 | -1 | -1 | -1 | -1 | -1 |  | 67.5695 | 2.0044 | 2.448 | 5.6758
R109_52 | 524.7 | 209.888 | 1235 | 523 | 0 | 72.9 | 58.3 | 5.89 | 62.475 | -1 | -1 | -1 | -1 | -1 | -1 | -1 | -1 | -1 | -1 | -1 | -1 | -1 | -1 |  | 65.8006 | 1.9714 | 2.6353 | 5.5498
R109_53 | 466.4 | 209.888 | 1235 | 523 | 0 | 72.9 | 116.6 | 5.76 | 65.45 | -1 | -1 | -1 | -1 | -1 | -1 | -1 | -1 | -1 | -1 | -1 | -1 | -1 | -1 |  | 64.0108 | 1.9465 | 2.8167 | 5.3606
R109_54 | 408.1 | 209.888 | 1235 | 523 | 0 | 72.9 | 174.9 | 5.68 | 59.5 | -1 | -1 | -1 | -1 | -1 | -1 | -1 | -1 | -1 | -1 | -1 | -1 | -1 | -1 |  | 62.2247 | 1.9201 | 2.9992 | 5.1826
R109_55 | 524.7 | 209.888 | 1235 | 523 | 58.3 | 72.9 | 0 | 5.58 | 61.2 | -1 | -1 | -1 | -1 | -1 | -1 | -1 | -1 | -1 | -1 | -1 | -1 | -1 | -1 |  | 63.5106 | 1.8743 | 2.3539 | 5.7959
R109_56 | 466.4 | 209.888 | 1235 | 523 | 58.3 | 72.9 | 58.3 | 5.39 | 69.275 | -1 | -1 | -1 | -1 | -1 | -1 | -1 | -1 | -1 | -1 | -1 | -1 | -1 | -1 |  | 61.7164 | 1.8511 | 2.5341 | 5.5932
R109_57 | 408.1 | 209.888 | 1235 | 523 | 58.3 | 72.9 | 116.6 | 5.3 | 56.95 | -1 | -1 | -1 | -1 | -1 | -1 | -1 | -1 | -1 | -1 | -1 | -1 | -1 | -1 |  | 59.9296 | 1.8251 | 2.7164 | 5.413
R109_58 | 466.4 | 209.888 | 1235 | 523 | 116.6 | 72.9 | 0 | 5.42 | 62.9 | -1 | -1 | -1 | -1 | -1 | -1 | -1 | -1 | -1 | -1 | -1 | -1 | -1 | -1 |  | 59.4517 | 1.7442 | 2.2598 | 5.916
R109_59 | 466.4 | 228.544 | 1235 | 523 | 116.6 | 72.9 | 58.3 | 5.72 | 57.8 | -1 | -1 | -1 | -1 | -1 | -1 | -1 | -1 | -1 | -1 | -1 | -1 | -1 | -1 |  | 59.1736 | 1.7357 | 2.5143 | 6.3272
R109_60 | 530.7 | 249.12 | 1235 | 523 | 174.9 | 72.9 | 0 | 5.21 | 59.5 | -1 | -1 | -1 | -1 | -1 | -1 | -1 | -1 | -1 | -1 | -1 | -1 | -1 | -1 |  | 58.5007 | 1.6765 | 2.2994 | 7.0836
R110_OSP | 598 | 350.1 | 934 | 915 | 0 | 0 | 180 | 0 | 36 | 3.25 | 4.5 | -1 | -1 | -1 | -1 | -1 | -1 | -1 | -1 | -1 | -1 | -1 | -1 | https://doi.org/10.1155/2022/1047648 | 35.3949 | -0.037251 | 0.23713 | 6.1005
R111_20FA | 440 | 176 | 917 | 714 | 110 | 0 | 0 | 7.43 | 59.33 | -1 | -1 | -1 | -1 | -1 | -1 | -1 | -1 | -1 | -1 | -1 | -1 | -1 | -1 | https://doi.org/10.1617/s11527-007-9242-0 | 55.4017 | 0.19681 | -0.29638 | 3.7674
R111_40FA | 330 | 176 | 899 | 700 | 220 | 0 | 0 | 7.43 | 51.765 | -1 | -1 | -1 | -1 | -1 | -1 | -1 | -1 | -1 | -1 | -1 | -1 | -1 | -1 |  | 47.7812 | -0.066394 | -0.52659 | 3.6094
R111_60FA | 220 | 176 | 881 | 686 | 330 | 0 | 0 | 6.67 | 40.375 | -1 | -1 | -1 | -1 | -1 | -1 | -1 | -1 | -1 | -1 | -1 | -1 | -1 | -1 |  | 40.1042 | -0.30745 | -0.77261 | 3.2801
R111_20GGBFS | 440 | 176 | 931 | 725 | 0 | 0 | 110 | 10.43 | 63.835 | -1 | -1 | -1 | -1 | -1 | -1 | -1 | -1 | -1 | -1 | -1 | -1 | -1 | -1 |  | 59.8907 | 0.31634 | 0.33067 | 4.2012
R111_40GGBFS | 330 | 176 | 928 | 722 | 0 | 0 | 220 | 10 | 68.085 | -1 | -1 | -1 | -1 | -1 | -1 | -1 | -1 | -1 | -1 | -1 | -1 | -1 | -1 |  | 56.4989 | 0.27399 | 0.65912 | 3.717
R111_60GGBFS | 220 | 176 | 924 | 720 | 0 | 0 | 330 | 8.89 | 66.385 | -1 | -1 | -1 | -1 | -1 | -1 | -1 | -1 | -1 | -1 | -1 | -1 | -1 | -1 |  | 53.0671 | 0.24891 | 0.9708 | 3.0813
R111_5SF | 522.5 | 176 | 930 | 724 | 0 | 27.5 | 0 | 9.56 | 68.255 | -1 | -1 | -1 | -1 | -1 | -1 | -1 | -1 | -1 | -1 | -1 | -1 | -1 | -1 |  | 64.9353 | 0.69342 | 0.57104 | 4.3849
R111_10SF | 495 | 176 | 925 | 720 | 0 | 55 | 0 | 10.67 | 72.76 | -1 | -1 | -1 | -1 | -1 | -1 | -1 | -1 | -1 | -1 | -1 | -1 | -1 | -1 |  | 66.7726 | 0.95655 | 1.187 | 4.6144
R111_15SF | 467.5 | 176 | 920 | 716 | 0 | 82.5 | 0 | 12 | 71.74 | -1 | -1 | -1 | -1 | -1 | -1 | -1 | -1 | -1 | -1 | -1 | -1 | -1 | -1 |  | 68.6263 | 1.2133 | 1.8076 | 4.8936
R111_15FA5SF | 440 | 176 | 916 | 713 | 82.5 | 27.5 | 0 | 8.22 | 67.32 | -1 | -1 | -1 | -1 | -1 | -1 | -1 | -1 | -1 | -1 | -1 | -1 | -1 | -1 |  | 59.1201 | 0.53494 | 0.36882 | 3.95
R111_30FA10SF | 330 | 176 | 898 | 699 | 165 | 55 | 0 | 9.11 | 57.12 | -1 | -1 | -1 | -1 | -1 | -1 | -1 | -1 | -1 | -1 | -1 | -1 | -1 | -1 |  | 55.2259 | 0.60719 | 0.80926 | 4.0258
R111_45FA15SF | 220 | 176 | 880 | 685 | 247.5 | 82.5 | 0 | 8.89 | 50.915 | -1 | -1 | -1 | -1 | -1 | -1 | -1 | -1 | -1 | -1 | -1 | -1 | -1 | -1 |  | 51.249 | 0.71179 | 1.2266 | 3.8513
R111_15GGBFS5SF | 440 | 176 | 927 | 721 | 0 | 27.5 | 82.5 | 9.78 | 67.66 | -1 | -1 | -1 | -1 | -1 | -1 | -1 | -1 | -1 | -1 | -1 | -1 | -1 | -1 |  | 62.4316 | 0.64567 | 0.82615 | 4.1227
R111_30GGBFS10SF | 330 | 176 | 920 | 716 | 0 | 55 | 165 | 10.78 | 74.375 | -1 | -1 | -1 | -1 | -1 | -1 | -1 | -1 | -1 | -1 | -1 | -1 | -1 | -1 |  | 61.7464 | 0.86976 | 1.6941 | 4.0593
R111_45GGBFS15SF | 220 | 176 | 912 | 710 | 0 | 82.5 | 247.5 | 10.22 | 71.825 | -1 | -1 | -1 | -1 | -1 | -1 | -1 | -1 | -1 | -1 | -1 | -1 | -1 | -1 |  | 60.9448 | 1.1391 | 2.5263 | 3.6157
R111_10FA10GGBFS | 440 | 176 | 924 | 720 | 55 | 0 | 55 | 8 | 65.365 | -1 | -1 | -1 | -1 | -1 | -1 | -1 | -1 | -1 | -1 | -1 | -1 | -1 | -1 |  | 57.5797 | 0.28309 | -0.0020231 | 3.7821
R111_20FA20GGBFS | 330 | 176 | 913 | 711 | 110 | 0 | 110 | 7.5 | 52.87 | -1 | -1 | -1 | -1 | -1 | -1 | -1 | -1 | -1 | -1 | -1 | -1 | -1 | -1 |  | 52.0522 | 0.1385 | 0.039486 | 3.3826
R111_30FA30GGBFS | 220 | 176 | 903 | 703 | 165 | 0 | 165 | 4.44 | 58.905 | -1 | -1 | -1 | -1 | -1 | -1 | -1 | -1 | -1 | -1 | -1 | -1 | -1 | -1 |  | 46.3346 | 0.068735 | 0.031074 | 2.4343
R111_7.5FA7.5GGBFS5SF | 440 | 176 | 922 | 717 | 41.3 | 27.5 | 41.3 | 6.4 | 66.81 | -1 | -1 | -1 | -1 | -1 | -1 | -1 | -1 | -1 | -1 | -1 | -1 | -1 | -1 |  | 60.5864 | 0.66683 | 0.54519 | 3.4578
R111_15FA15GGBFS10SF | 330 | 176 | 909 | 707 | 82.5 | 55 | 82.5 | 6.48 | 61.795 | -1 | -1 | -1 | -1 | -1 | -1 | -1 | -1 | -1 | -1 | -1 | -1 | -1 | -1 |  | 58.2256 | 0.84 | 1.1794 | 3.2537
R111_22.5FA22.5GGBFS15SF | 220 | 176 | 896 | 697 | 123.8 | 82.5 | 123.8 | 8 | 54.655 | -1 | -1 | -1 | -1 | -1 | -1 | -1 | -1 | -1 | -1 | -1 | -1 | -1 | -1 |  | 55.985 | 0.97138 | 1.8442 | 3.3763
R112_SA25VA25-A | 125 | 172 | 1100 | 880 | 62.5 | 0 | 62.5 | 5 | 40.1 | -1 | -1 | -1 | -1 | -1 | -1 | -1 | -1 | -1 | -1 | -1 | -1 | -1 | -1 | https://doi.org/10.3390/ma15248914 | 23.1411 | -0.21391 | -0.18641 | 4.8961
R112_SB25VA25-A | 125 | 172 | 1100 | 880 | 62.5 | 0 | 62.5 | 5 | 36 | -1 | -1 | -1 | -1 | -1 | -1 | -1 | -1 | -1 | -1 | -1 | -1 | -1 | -1 |  | 23.1411 | -0.21391 | -0.18641 | 4.8961
R112_SA40VA25-A | 87.5 | 172 | 1100 | 880 | 62.5 | 0 | 100 | 5 | 31.8 | -1 | -1 | -1 | -1 | -1 | -1 | -1 | -1 | -1 | -1 | -1 | -1 | -1 | -1 |  | 21.996 | -0.23238 | -0.067949 | 4.7932
R112_SB40VA25-A | 87.5 | 172 | 1100 | 880 | 62.5 | 0 | 100 | 5 | 34 | -1 | -1 | -1 | -1 | -1 | -1 | -1 | -1 | -1 | -1 | -1 | -1 | -1 | -1 |  | 21.996 | -0.23238 | -0.067949 | 4.7932
R112_SA25VA25-B | 175 | 172 | 1100 | 880 | 87.5 | 0 | 87.5 | 5 | 52 | -1 | -1 | -1 | -1 | -1 | -1 | -1 | -1 | -1 | -1 | -1 | -1 | -1 | -1 |  | 32.1639 | -0.069298 | 0.099051 | 5.8944
R112_SB25VA25-B | 175 | 172 | 1100 | 880 | 87.5 | 0 | 87.5 | 5 | 52.5 | -1 | -1 | -1 | -1 | -1 | -1 | -1 | -1 | -1 | -1 | -1 | -1 | -1 | -1 |  | 32.1639 | -0.069298 | 0.099051 | 5.8944
R112_SA40VA25-B | 122.5 | 172 | 1100 | 880 | 87.5 | 0 | 140 | 5 | 44.1 | -1 | -1 | -1 | -1 | -1 | -1 | -1 | -1 | -1 | -1 | -1 | -1 | -1 | -1 |  | 30.5609 | -0.095149 | 0.26489 | 5.7504
R112_SB40VA25-B | 122.5 | 172 | 1100 | 880 | 87.5 | 0 | 140 | 5 | 54 | -1 | -1 | -1 | -1 | -1 | -1 | -1 | -1 | -1 | -1 | -1 | -1 | -1 | -1 |  | 30.5609 | -0.095149 | 0.26489 | 5.7504
R113_M2 | 373 | 170 | 1035 | 697 | 0 | 0 | 42 | 2.9 | 48.1 | -1 | -1 | 34.1 | -1 | -1 | -1 | -1 | -1 | -1 | -1 | -1 | -1 | -1 | -1 | https://doi.org/10.1016/j.conbuildmat.2012.04.103 | 46.8519 | 0.48705 | -0.047009 | 2.3386
R113_M3 | 290 | 170 | 1035 | 697 | 0 | 0 | 125 | 2.9 | 47.1 | -1 | -1 | 33.3 | -1 | -1 | -1 | -1 | -1 | -1 | -1 | -1 | -1 | -1 | -1 |  | 44.3176 | 0.44618 | 0.21518 | 2.111
R113_M4 | 208 | 170 | 1035 | 697 | 0 | 0 | 207 | 2.9 | 46.4 | -1 | -1 | 32 | -1 | -1 | -1 | -1 | -1 | -1 | -1 | -1 | -1 | -1 | -1 |  | 41.8138 | 0.4058 | 0.4742 | 1.8861
R114_M2 | 180 | 102.6 | 879 | 1310 | 0 | 0 | 90 | 0 | 70 | -1 | -1 | -1 | -1 | -1 | -1 | -1 | -1 | -1 | -1 | -1 | -1 | -1 | -1 | https://doi.org/10.1016/j.cemconcomp.2007.09.003 | 51.5402 | -0.33907 | -0.26061 | 7.5392
R114_M5 | 270 | 111.6 | 833 | 1249 | 0 | 0 | 90 | 0 | 65 | -1 | -1 | -1 | -1 | -1 | -1 | -1 | -1 | -1 | -1 | -1 | -1 | -1 | -1 |  | 59.2842 | -0.18585 | -0.23808 | 6.8639
R114_M6 | 270 | 136.8 | 843 | 1257 | 0 | 0 | 90 | 0 | 79.8 | -1 | -1 | -1 | -1 | -1 | -1 | -1 | -1 | -1 | -1 | -1 | -1 | -1 | -1 |  | 52.2023 | -0.31113 | -0.31199 | 7.0114
R114_M7 | 180 | 111.6 | 831 | 1246 | 0 | 0 | 180 | 0 | 64.8 | -1 | -1 | -1 | -1 | -1 | -1 | -1 | -1 | -1 | -1 | -1 | -1 | -1 | -1 |  | 56.53 | -0.22949 | 0.039122 | 6.545
R114_M8 | 180 | 136.8 | 843 | 1257 | 0 | 0 | 180 | 0 | 79.5 | -1 | -1 | -1 | -1 | -1 | -1 | -1 | -1 | -1 | -1 | -1 | -1 | -1 | -1 |  | 49.4542 | -0.35544 | -0.027698 | 6.7645
R114_M9 | 360 | 171 | 808 | 1204 | 0 | 0 | 90 | 0 | 83 | -1 | -1 | -1 | -1 | -1 | -1 | -1 | -1 | -1 | -1 | -1 | -1 | -1 | -1 |  | 52.8592 | -0.28179 | -0.36039 | 6.497
R114_M10 | 270 | 139.5 | 771 | 1156 | 0 | 0 | 180 | 0 | 71 | -1 | -1 | -1 | -1 | -1 | -1 | -1 | -1 | -1 | -1 | -1 | -1 | -1 | -1 |  | 58.8808 | -0.15977 | -0.071099 | 5.1642
R114_M11 | 270 | 171 | 808 | 1204 | 0 | 0 | 180 | 0 | 70 | -1 | -1 | -1 | -1 | -1 | -1 | -1 | -1 | -1 | -1 | -1 | -1 | -1 | -1 |  | 50.1111 | -0.32611 | -0.076096 | 6.2502
R114_M12 | 180 | 139.5 | 768 | 1152 | 0 | 0 | 270 | 0 | 65 | -1 | -1 | -1 | -1 | -1 | -1 | -1 | -1 | -1 | -1 | -1 | -1 | -1 | -1 |  | 56.1262 | -0.20364 | 0.20274 | 4.8168
R114_M13 | 180 | 171 | 808 | 1204 | 0 | 0 | 270 | 0 | 71 | -1 | -1 | -1 | -1 | -1 | -1 | -1 | -1 | -1 | -1 | -1 | -1 | -1 | -1 |  | 47.3631 | -0.37042 | 0.2082 | 6.0034
R115_C175GGBS37.5 | 175 | 215 | 1135 | 748 | 0 | 0 | 37.5 | 0 | 15.385 | -1 | -1 | -1 | -1 | -1 | -1 | -1 | -1 | -1 | -1 | -1 | -1 | -1 | -1 | https://doi.org/10.1016/j.cemconcomp.2007.01.001 | 10.5768 | -0.012937 | -0.49164 | 1.5912
R115_C175GGBS75.0 | 175 | 218 | 1109 | 731 | 0 | 0 | 75 | 0 | 19.975 | -1 | -1 | -1 | -1 | -1 | -1 | -1 | -1 | -1 | -1 | -1 | -1 | -1 | -1 |  | 12.9501 | 0.017113 | -0.37783 | 1.2454
R115_C175GGBS125.0 | 175 | 223 | 1073 | 707 | 0 | 0 | 125 | 0 | 22.95 | -1 | -1 | -1 | -1 | -1 | -1 | -1 | -1 | -1 | -1 | -1 | -1 | -1 | -1 |  | 15.8332 | 0.051706 | -0.2348 | 0.7421
R115_C175GGBS175.0 | 175 | 230 | 1033 | 681 | 0 | 0 | 175 | 0 | 23.63 | -1 | -1 | -1 | -1 | -1 | -1 | -1 | -1 | -1 | -1 | -1 | -1 | -1 | -1 |  | 18.1643 | 0.072733 | -0.11293 | 0.14646
R115_C175GGBS225.0 | 175 | 238 | 991 | 654 | 0 | 0 | 225 | 0 | 23.12 | -1 | -1 | -1 | -1 | -1 | -1 | -1 | -1 | -1 | -1 | -1 | -1 | -1 | -1 |  | 20.2194 | 0.086976 | -0.0016456 | -0.49535
R115_C175GGBS275.0 | 175 | 248 | 948 | 624 | 0 | 0 | 275 | 0 | 21.335 | -1 | -1 | -1 | -1 | -1 | -1 | -1 | -1 | -1 | -1 | -1 | -1 | -1 | -1 |  | 21.7018 | 0.092973 | 0.097056 | -1.2043
R115_C210GGBS45.0 | 210 | 219 | 1106 | 729 | 0 | 0 | 45 | 0 | 20.06 | -1 | -1 | -1 | -1 | -1 | -1 | -1 | -1 | -1 | -1 | -1 | -1 | -1 | -1 |  | 14.1658 | 0.035601 | -0.47426 | 1.303
R115_C210GGBS90.0 | 210 | 224 | 1072 | 707 | 0 | 0 | 90 | 0 | 25.5 | -1 | -1 | -1 | -1 | -1 | -1 | -1 | -1 | -1 | -1 | -1 | -1 | -1 | -1 |  | 16.6262 | 0.062394 | -0.35258 | 0.82042
R115_C210GGBS150.0 | 210 | 231 | 1027 | 677 | 0 | 0 | 150 | 0 | 28.9 | -1 | -1 | -1 | -1 | -1 | -1 | -1 | -1 | -1 | -1 | -1 | -1 | -1 | -1 |  | 19.8079 | 0.097631 | -0.19101 | 0.16995
R115_C210GGBS210.0 | 210 | 240 | 979 | 645 | 0 | 0 | 210 | 0 | 29.665 | -1 | -1 | -1 | -1 | -1 | -1 | -1 | -1 | -1 | -1 | -1 | -1 | -1 | -1 |  | 22.4324 | 0.12069 | -0.047609 | -0.55944
R115_C210GGBS270.0 | 210 | 251 | 927 | 611 | 0 | 0 | 270 | 0 | 29.325 | -1 | -1 | -1 | -1 | -1 | -1 | -1 | -1 | -1 | -1 | -1 | -1 | -1 | -1 |  | 24.5049 | 0.13018 | 0.074629 | -1.3812
R115_C210GGBS330.0 | 210 | 261 | 877 | 578 | 0 | 0 | 330 | 0 | 27.03 | -1 | -1 | -1 | -1 | -1 | -1 | -1 | -1 | -1 | -1 | -1 | -1 | -1 | -1 |  | 26.8535 | 0.14646 | 0.20745 | -2.1567
R115_C245GGBS52.5 | 245 | 225 | 1073 | 708 | 0 | 0 | 52.5 | 0 | 24.65 | -1 | -1 | -1 | -1 | -1 | -1 | -1 | -1 | -1 | -1 | -1 | -1 | -1 | -1 |  | 17.2028 | 0.070572 | -0.47805 | 0.9225
R115_C245GGBS105.0 | 245 | 230 | 1036 | 683 | 0 | 0 | 105 | 0 | 30.685 | -1 | -1 | -1 | -1 | -1 | -1 | -1 | -1 | -1 | -1 | -1 | -1 | -1 | -1 |  | 20.2973 | 0.10906 | -0.32435 | 0.40884
R115_C245GGBS175.0 | 245 | 239 | 982 | 647 | 0 | 0 | 175 | 0 | 35.19 | -1 | -1 | -1 | -1 | -1 | -1 | -1 | -1 | -1 | -1 | -1 | -1 | -1 | -1 |  | 23.7774 | 0.14495 | -0.14423 | -0.38879
R115_C245GGBS245.0 | 245 | 250 | 924 | 609 | 0 | 0 | 245 | 0 | 35.955 | -1 | -1 | -1 | -1 | -1 | -1 | -1 | -1 | -1 | -1 | -1 | -1 | -1 | -1 |  | 26.7056 | 0.16726 | 0.014732 | -1.2788
R115_C245GGBS315.0 | 245 | 263 | 864 | 569 | 0 | 0 | 315 | 0 | 35.275 | -1 | -1 | -1 | -1 | -1 | -1 | -1 | -1 | -1 | -1 | -1 | -1 | -1 | -1 |  | 29.0715 | 0.17879 | 0.1585 | -2.2342
R115_C245GGBS385.0 | 245 | 279 | 799 | 526 | 0 | 0 | 385 | 0 | 31.875 | -1 | -1 | -1 | -1 | -1 | -1 | -1 | -1 | -1 | -1 | -1 | -1 | -1 | -1 |  | 30.6044 | 0.17135 | 0.27351 | -3.3148
R115_C280GGBS60.0 | 280 | 231 | 1041 | 686 | 0 | 0 | 60 | 0 | 28.645 | -1 | -1 | -1 | -1 | -1 | -1 | -1 | -1 | -1 | -1 | -1 | -1 | -1 | -1 |  | 20.2293 | 0.10808 | -0.47923 | 0.54033
R115_C280GGBS120 | 280 | 236 | 999 | 659 | 0 | 0 | 120 | 0 | 35.53 | -1 | -1 | -1 | -1 | -1 | -1 | -1 | -1 | -1 | -1 | -1 | -1 | -1 | -1 |  | 23.9734 | 0.15435 | -0.2991 | -0.016149
R115_C280GGBS200 | 280 | 247 | 936 | 617 | 0 | 0 | 200 | 0 | 40.375 | -1 | -1 | -1 | -1 | -1 | -1 | -1 | -1 | -1 | -1 | -1 | -1 | -1 | -1 |  | 27.7521 | 0.19087 | -0.10044 | -0.96094
R115_C280GGBS280 | 280 | 263 | 866 | 570 | 0 | 0 | 280 | 0 | 41.14 | -1 | -1 | -1 | -1 | -1 | -1 | -1 | -1 | -1 | -1 | -1 | -1 | -1 | -1 |  | 30.1355 | 0.19765 | 0.054284 | -2.0963
R115_C280GGBS360 | 280 | 278 | 796 | 525 | 0 | 0 | 360 | 0 | 39.95 | -1 | -1 | -1 | -1 | -1 | -1 | -1 | -1 | -1 | -1 | -1 | -1 | -1 | -1 |  | 32.8105 | 0.20727 | 0.21399 | -3.1973
R115_C280GGBS440 | 280 | 295 | 723 | 477 | 0 | 0 | 440 | 0 | 36.295 | -1 | -1 | -1 | -1 | -1 | -1 | -1 | -1 | -1 | -1 | -1 | -1 | -1 | -1 |  | 34.923 | 0.20588 | 0.35515 | -4.3923
R116_HFAC | 300 | 140 | 1135 | 644 | 200 | 0 | 0 | 7.5 | 55.42 | -1 | -1 | -1 | -1 | -1 | -1 | -1 | -1 | -1 | -1 | -1 | -1 | -1 | -1 | https://doi.org/10.1016/S0958-9465(02)00058-6 | 52.0072 | 0.44855 | 0.21879 | 5.547
R116_GGFAC | 300 | 140 | 1140 | 647 | 125 | 0 | 75 | 10 | 68.51 | -1 | -1 | -1 | -1 | -1 | -1 | -1 | -1 | -1 | -1 | -1 | -1 | -1 | -1 |  | 55.1003 | 0.51568 | 0.64053 | 5.8164
R117_20BFS | 288 | 190.8 | 1108 | 673.5 | 0 | 0 | 72 | 0 | 31.5435 | -1 | -1 | -1 | -1 | -1 | -1 | -1 | -1 | -1 | -1 | -1 | -1 | -1 | -1 | https://doi.org/10.1016/j.proeng.2015.06.145 | 33.0419 | 0.45993 | -0.026762 | 1.589
R117_30BFS | 252 | 183.6 | 1108 | 673.5 | 0 | 0 | 108 | 0 | 31.0845 | -1 | -1 | -1 | -1 | -1 | -1 | -1 | -1 | -1 | -1 | -1 | -1 | -1 | -1 |  | 33.964 | 0.47933 | 0.11746 | 1.5209
R117_40BFS | 216 | 183.6 | 1108 | 673.5 | 0 | 0 | 144 | 0 | 29.1635 | -1 | -1 | -1 | -1 | -1 | -1 | -1 | -1 | -1 | -1 | -1 | -1 | -1 | -1 |  | 32.8648 | 0.4616 | 0.23118 | 1.4222
R118_30GGBS | 320 | 160 | 1285 | 500 | 0 | 0 | 137 | 3.84 | 58.5 | -1 | 7 | 40.5 | -1 | -1 | -1 | -1 | -1 | -1 | -1 | -1 | -1 | -1 | -1 | https://doi.org/10.1007/s12046-017-0667-z | 49.3106 | 1.129 | 1.0897 | 3.1366
R118_40GGBS | 274 | 160 | 1285 | 500 | 0 | 0 | 183 | 3.29 | 58 | -1 | 7 | 41 | -1 | -1 | -1 | -1 | -1 | -1 | -1 | -1 | -1 | -1 | -1 |  | 47.8651 | 1.1224 | 1.2236 | 2.8864
R118_50GGBS | 229 | 160 | 1285 | 500 | 0 | 0 | 228 | 2.75 | 54 | -1 | 7 | 40 | -1 | -1 | -1 | -1 | -1 | -1 | -1 | -1 | -1 | -1 | -1 |  | 46.4509 | 1.116 | 1.3545 | 2.6413
R119_2 | 262.87 | 197.1 | 1139.1 | 657.19 | 0 | 46.81 | 159.32 | 0 | 27.56 | 2.76 | 5.3 | -1 | -1 | -1 | -1 | -1 | -1 | -1 | -1 | -1 | -1 | -1 | -1 | https://doi.org/10.1016/j.matpr.2020.08.733 | 43.8979 | 1.1874 | 1.6137 | 2.7655
R119_3 | 219.06 | 197.1 | 1139.1 | 657.19 | 0 | 46.58 | 199.15 | 0 | 28.8 | 3.43 | 6.28 | -1 | -1 | -1 | -1 | -1 | -1 | -1 | -1 | -1 | -1 | -1 | -1 |  | 42.182 | 1.1563 | 1.7241 | 2.6133
R119_4 | 175.25 | 197.1 | 1139.1 | 657.19 | 0 | 46.14 | 238.99 | 0 | 26.1 | 3.12 | 5.1 | -1 | -1 | -1 | -1 | -1 | -1 | -1 | -1 | -1 | -1 | -1 | -1 |  | 40.4294 | 1.1224 | 1.8293 | 2.4582
R120_MS5 | 513 | 174.42 | 817.56 | 828.36 | 0 | 27 | 0 | 5.4 | 48.875 | -1 | -1 | -1 | -1 | -1 | -1 | -1 | -1 | -1 | -1 | -1 | -1 | -1 | -1 | https://doi.org/10.1016/j.conbuildmat.2018.03.186 | 65.0318 | 0.51938 | 0.15939 | 3.4165
R120_MS10 | 486 | 165.24 | 817.56 | 828.36 | 0 | 54 | 0 | 4.86 | 55.25 | 4.8 | -1 | -1 | -1 | -1 | -1 | -1 | -1 | -1 | -1 | -1 | -1 | -1 | -1 |  | 69.288 | 0.87484 | 0.78528 | 3.4385
R120_MS15 | 459 | 156.06 | 817.56 | 828.36 | 0 | 81 | 0 | 4.32 | 44.71 | -1 | -1 | -1 | -1 | -1 | -1 | -1 | -1 | -1 | -1 | -1 | -1 | -1 | -1 |  | 73.5443 | 1.2303 | 1.4112 | 3.4606
R120_MA5 | 513 | 174.42 | 817.56 | 828.36 | 0 | 0 | 27 | 4.32 | 49.3 | -1 | -1 | -1 | -1 | -1 | -1 | -1 | -1 | -1 | -1 | -1 | -1 | -1 | -1 |  | 62.4078 | 0.24516 | -0.37603 | 2.9942
R120_MA10 | 486 | 165.24 | 817.56 | 828.36 | 0 | 0 | 54 | 4.32 | 53.125 | 4.47 | -1 | -1 | -1 | -1 | -1 | -1 | -1 | -1 | -1 | -1 | -1 | -1 | -1 |  | 64.1606 | 0.2792 | -0.25185 | 2.9592
R120_MA15 | 459 | 156.06 | 817.56 | 828.36 | 0 | 0 | 81 | 4.32 | 51 | -1 | -1 | -1 | -1 | -1 | -1 | -1 | -1 | -1 | -1 | -1 | -1 | -1 | -1 |  | 65.9134 | 0.31325 | -0.12767 | 2.9242
R121_2 | 400 | 150 | 1147 | 703 | 100 | 0 | 0 | 7.5 | 67.405 | -1 | -1 | -1 | -1 | -1 | -1 | -1 | -1 | -1 | -1 | -1 | -1 | -1 | -1 | https://doi.org/10.1016/S0008-8846(98)00158-6 | 56.4032 | 0.57687 | 0.3901 | 6.2871
R121_3 | 400 | 150 | 1147 | 703 | 0 | 0 | 100 | 7.5 | 67.915 | -1 | -1 | -1 | -1 | -1 | -1 | -1 | -1 | -1 | -1 | -1 | -1 | -1 | -1 |  | 60.2915 | 0.75883 | 0.86165 | 5.745
R121_4 | 400 | 150 | 1147 | 703 | 50 | 0 | 50 | 7.5 | 68.595 | -1 | -1 | -1 | -1 | -1 | -1 | -1 | -1 | -1 | -1 | -1 | -1 | -1 | -1 |  | 58.3473 | 0.66785 | 0.62588 | 6.016
R121_5 | 467 | 150 | 1147 | 703 | 0 | 33 | 0 | 7.5 | 69.02 | -1 | -1 | -1 | -1 | -1 | -1 | -1 | -1 | -1 | -1 | -1 | -1 | -1 | -1 |  | 65.4461 | 1.1654 | 1.2769 | 6.1472
R122_FA15 | 442 | 288.96 | 678 | 984 | 78 | 0 | 0 | 4.16 | 33.745 | 3.75 | -1 | -1 | -1 | -1 | -1 | -1 | -1 | -1 | -1 | -1 | -1 | -1 | -1 | https://doi.org/10.1016/j.conbuildmat.2019.04.149 | 24.9114 | -0.92411 | -1.4782 | 3.0274
R122_FA15S2 | 431.6 | 288.96 | 678 | 984 | 78 | 10.4 | 0 | 4.16 | 29.75 | 3.5 | -1 | -1 | -1 | -1 | -1 | -1 | -1 | -1 | -1 | -1 | -1 | -1 | -1 |  | 25.5736 | -0.81148 | -1.2477 | 3.0678
R122_FA15S4 | 421.2 | 288.96 | 678 | 984 | 78 | 20.8 | 0 | 4.16 | 34.085 | 4.15 | -1 | -1 | -1 | -1 | -1 | -1 | -1 | -1 | -1 | -1 | -1 | -1 | -1 |  | 26.2358 | -0.69886 | -1.0173 | 3.1081
R122_FA15S6 | 410.8 | 288.96 | 678 | 984 | 78 | 31.2 | 0 | 4.16 | 31.705 | 3.35 | -1 | -1 | -1 | -1 | -1 | -1 | -1 | -1 | -1 | -1 | -1 | -1 | -1 |  | 26.898 | -0.58623 | -0.78686 | 3.1485
R122_FA15G10 | 390 | 288.96 | 678 | 984 | 78 | 0 | 52 | 4.16 | 32.47 | 3.18 | -1 | -1 | -1 | -1 | -1 | -1 | -1 | -1 | -1 | -1 | -1 | -1 | -1 |  | 23.3236 | -0.94971 | -1.3139 | 2.8848
R122_FA15G20 | 338 | 288.96 | 678 | 984 | 78 | 0 | 104 | 4.16 | 30.6 | 3.8 | -1 | -1 | -1 | -1 | -1 | -1 | -1 | -1 | -1 | -1 | -1 | -1 | -1 |  | 21.7359 | -0.97532 | -1.1496 | 2.7422
R122_FA15G30 | 286 | 288.96 | 678 | 984 | 78 | 0 | 156 | 4.16 | 35.87 | 4 | -1 | -1 | -1 | -1 | -1 | -1 | -1 | -1 | -1 | -1 | -1 | -1 | -1 |  | 20.1481 | -1.0009 | -0.98537 | 2.5996
R123_01 | 312 | 195 | 1200 | 710 | 0 | 0 | 71 | 0 | 29.75 | 3.05 | 3.79 | -1 | -1 | -1 | -1 | -1 | -1 | -1 | -1 | -1 | -1 | -1 | -1 | https://doi.org/10.1016/j.conbuildmat.2017.10.118 | 34.2727 | 0.57392 | 0.29693 | 3.5885
R123_02 | 234 | 195 | 1200 | 710 | 0 | 0 | 142 | 0 | 28.6875 | 2.9 | 3.66 | -1 | -1 | -1 | -1 | -1 | -1 | -1 | -1 | -1 | -1 | -1 | -1 |  | 31.2983 | 0.52393 | 0.50403 | 3.3237
R123_03 | 156 | 195 | 1200 | 710 | 0 | 0 | 212 | 0 | 24.65 | 2.8 | 3.57 | -1 | -1 | -1 | -1 | -1 | -1 | -1 | -1 | -1 | -1 | -1 | -1 |  | 28.2392 | 0.47228 | 0.70552 | 3.0518
R123_11 | 312 | 203 | 1174 | 710 | 0 | 0 | 71 | 0 | 28.9 | 2.86 | 3.7 | -1 | -1 | -1 | -1 | -1 | -1 | -1 | -1 | -1 | -1 | -1 | -1 |  | 32.1598 | 0.49654 | 0.18548 | 3.2056
R123_12 | 234 | 203 | 1174 | 710 | 0 | 0 | 142 | 0 | 27.625 | 2.72 | 3.6 | -1 | -1 | -1 | -1 | -1 | -1 | -1 | -1 | -1 | -1 | -1 | -1 |  | 29.1853 | 0.44655 | 0.39258 | 2.9409
R123_13 | 156 | 203 | 1174 | 710 | 0 | 0 | 212 | 0 | 24.225 | 2.57 | 3.45 | -1 | -1 | -1 | -1 | -1 | -1 | -1 | -1 | -1 | -1 | -1 | -1 |  | 26.1262 | 0.3949 | 0.59406 | 2.6689
R123_21 | 312 | 207 | 1148 | 710 | 0 | 0 | 71 | 0 | 27.625 | 2.81 | 3.65 | -1 | -1 | -1 | -1 | -1 | -1 | -1 | -1 | -1 | -1 | -1 | -1 |  | 31.1697 | 0.43978 | 0.090964 | 2.8397
R123_22 | 234 | 207 | 1148 | 710 | 0 | 0 | 142 | 0 | 27.54 | 2.72 | 3.55 | -1 | -1 | -1 | -1 | -1 | -1 | -1 | -1 | -1 | -1 | -1 | -1 |  | 28.1953 | 0.38979 | 0.29807 | 2.575
R123_23 | 156 | 207 | 1148 | 710 | 0 | 0 | 212 | 0 | 23.8 | 2.55 | 3.45 | -1 | -1 | -1 | -1 | -1 | -1 | -1 | -1 | -1 | -1 | -1 | -1 |  | 25.1362 | 0.33815 | 0.49955 | 2.303
R123_31 | 312 | 215 | 1096 | 710 | 0 | 0 | 71 | 0 | 23.545 | 2.66 | 3.55 | -1 | -1 | -1 | -1 | -1 | -1 | -1 | -1 | -1 | -1 | -1 | -1 |  | 29.1897 | 0.32628 | -0.098059 | 2.108
R123_32 | 234 | 215 | 1096 | 710 | 0 | 0 | 142 | 0 | 22.525 | 2.56 | 3.4 | -1 | -1 | -1 | -1 | -1 | -1 | -1 | -1 | -1 | -1 | -1 | -1 |  | 26.2153 | 0.27628 | 0.10904 | 1.8433
R123_33 | 156 | 215 | 1096 | 710 | 0 | 0 | 212 | 0 | 20.4 | 2.36 | 3.15 | -1 | -1 | -1 | -1 | -1 | -1 | -1 | -1 | -1 | -1 | -1 | -1 |  | 23.1562 | 0.22464 | 0.31053 | 1.5713
R124_FS50S35 | 273 | 168 | 1150 | 692 | 0 | 0 | 147 | 2.9 | 67.91 | -1 | 8.35 | -1 | -1 | -1 | -1 | -1 | 215 | 260 | 275 | -1 | -1 | -1 | -1 | https://doi.org/10.1016/j.conbuildmat.2022.128512 | 39.3939 | 0.37003 | 1.6302 | 1.6054
R124_FS100S35 | 273 | 168 | 1150 | 688 | 0 | 0 | 147 | 2.9 | 62.34 | -1 | 7.72 | -1 | -1 | -1 | -1 | -1 | 225 | 285 | 300 | -1 | -1 | -1 | -1 |  | 38.9257 | 0.3707 | 1.6962 | 1.4218
R125_M-1 | 360 | 203 | 1040 | 482 | 0 | 0 | 90 | 4.95 | 28.7 | 2.95 | -1 | 12.5 | -1 | -1 | -1 | -1 | -1 | -1 | -1 | -1 | -1 | -1 | -1 | https://doi.org/10.1016/j.jare.2011.03.004 | 39.1041 | 0.56338 | 0.027332 | -0.29571
R125_M-2 | 270 | 203 | 1040 | 482 | 0 | 0 | 180 | 4.95 | 26.5 | 2.76 | -1 | 9.5 | -1 | -1 | -1 | -1 | -1 | -1 | -1 | -1 | -1 | -1 | -1 |  | 36.3561 | 0.51906 | 0.31163 | -0.54254
R125_M-3 | 180 | 203 | 1040 | 482 | 0 | 0 | 270 | 4.95 | 25 | 2.74 | -1 | 9.4 | -1 | -1 | -1 | -1 | -1 | -1 | -1 | -1 | -1 | -1 | -1 |  | 33.608 | 0.47475 | 0.59593 | -0.78937
R126_M2A | 435 | 154 | 1098 | 772 | 0 | 43.5 | 0 | 4.31 | 44.03 | -1 | -1 | -1 | -1 | -1 | -1 | -1 | -1 | -1 | -1 | -1 | -1 | -1 | -1 | https://doi.org/10.1016/j.matpr.2021.06.343 | 62.9057 | 1.1577 | 1.2533 | 5.6195
R126_M2B | 435 | 154 | 1098 | 772 | 0 | 65.2 | 0 | 4.31 | 44.625 | -1 | -1 | -1 | -1 | -1 | -1 | -1 | -1 | -1 | -1 | -1 | -1 | -1 | -1 |  | 66.7876 | 1.4393 | 1.7873 | 5.9207
R126_M2C | 435 | 154 | 1098 | 772 | 0 | 87 | 0 | 4.31 | 45.645 | -1 | -1 | -1 | -1 | -1 | -1 | -1 | -1 | -1 | -1 | -1 | -1 | -1 | -1 |  | 70.6874 | 1.7222 | 2.3239 | 6.2232
R126_M3A | 435 | 154 | 1098 | 772 | 0 | 0 | 43.5 | 4.31 | 40.205 | -1 | -1 | -1 | -1 | -1 | -1 | -1 | -1 | -1 | -1 | -1 | -1 | -1 | -1 |  | 58.8076 | 0.6652 | 0.42688 | 5.3315
R126_M3B | 435 | 154 | 1098 | 772 | 0 | 0 | 87 | 4.31 | 41.565 | -1 | -1 | -1 | -1 | -1 | -1 | -1 | -1 | -1 | -1 | -1 | -1 | -1 | -1 |  | 62.4913 | 0.73719 | 0.67104 | 5.6471
R126_M3C | 435 | 154 | 1098 | 772 | 0 | 0 | 174 | 4.31 | 42.415 | -1 | -1 | -1 | -1 | -1 | -1 | -1 | -1 | -1 | -1 | -1 | -1 | -1 | -1 |  | 69.8587 | 0.88116 | 1.1594 | 6.2784
R127_GGBS | 324 | 180 | 1160 | 681 | 0 | 0 | 36 | 0 | 29.75 | -1 | -1 | -1 | -1 | -1 | -1 | -1 | -1 | -1 | -1 | -1 | -1 | -1 | -1 | https://doi.org/10.1016/j.jmrt.2013.03.010 | 36.9483 | 0.59696 | 0.063228 | 2.5445
R128_GS20 | 360 | 157.5 | 1105.5 | 737 | 0 | 0 | 90 | 2.6 | 48.7 | -1 | -1 | -1 | -1 | -1 | -1 | -1 | -1 | -1 | -1 | -1 | -1 | -1 | -1 | https://doi.org/10.1007/s11431-012-5027-y | 52.7643 | 0.66363 | 0.4626 | 4.0914
R128_GS30 | 315 | 157.5 | 1105.5 | 737 | 0 | 0 | 135 | 2.5 | 50 | -1 | -1 | -1 | -1 | -1 | -1 | -1 | -1 | -1 | -1 | -1 | -1 | -1 | -1 |  | 51.3828 | 0.64439 | 0.60267 | 3.9455
R128_GS40 | 270 | 157.5 | 1105.5 | 737 | 0 | 0 | 180 | 3 | 26.4 | -1 | -1 | -1 | -1 | -1 | -1 | -1 | -1 | -1 | -1 | -1 | -1 | -1 | -1 |  | 50.046 | 0.60766 | 0.75522 | 3.9348
R128_SF5 | 427.5 | 157.5 | 1105.5 | 737 | 0 | 22.5 | 0 | 3.2 | 54 | -1 | -1 | -1 | -1 | -1 | -1 | -1 | -1 | -1 | -1 | -1 | -1 | -1 | -1 |  | 56.9897 | 0.93413 | 0.68932 | 4.5608
R128_SF10 | 405 | 157.5 | 1105.5 | 737 | 0 | 45 | 0 | 3.3 | 58.6 | -1 | -1 | -1 | -1 | -1 | -1 | -1 | -1 | -1 | -1 | -1 | -1 | -1 | -1 |  | 58.4298 | 1.1749 | 1.1899 | 4.6707
R129_5SF | 427.5 | 112.5 | 1432.8 | 445.73 | 0 | 22.5 | 0 | 18 | 91.16 | -1 | -1 | 38.88 | -1 | -1 | -1 | -1 | -1 | -1 | -1 | -1 | -1 | -1 | -1 | http://dx.doi.org/10.1016/j.conbuildmat.2013.08.091 | 67.4555 | 1.5254 | 2.0548 | 8.0896
R129_10SF | 405 | 112.5 | 1427.87 | 444.19 | 0 | 45 | 0 | 15.75 | 96.29 | -1 | -1 | 41.55 | -1 | -1 | -1 | -1 | -1 | -1 | -1 | -1 | -1 | -1 | -1 |  | 68.7376 | 1.8296 | 2.4912 | 7.5801
R129_15SF | 382.5 | 112.5 | 1422.93 | 442.66 | 0 | 67.5 | 0 | 15.75 | 103.95 | -1 | -1 | 43.03 | -1 | -1 | -1 | -1 | -1 | -1 | -1 | -1 | -1 | -1 | -1 |  | 70.1871 | 2.0681 | 2.9744 | 7.5781
R129_20SF | 360 | 112.5 | 1417.99 | 441.12 | 0 | 90 | 0 | 13.5 | 98.46 | -1 | -1 | 40.35 | -1 | -1 | -1 | -1 | -1 | -1 | -1 | -1 | -1 | -1 | -1 |  | 71.4692 | 2.3723 | 3.4108 | 7.0685
R129_25SF | 337.5 | 112.5 | 1413.05 | 439.59 | 0 | 112.5 | 0 | 13.5 | 84.88 | -1 | -1 | 35.15 | -1 | -1 | -1 | -1 | -1 | -1 | -1 | -1 | -1 | -1 | -1 |  | 72.9188 | 2.6108 | 3.894 | 7.0665
R130_SF5 | 427.5 | 126 | 1125 | 675 | 0 | 22.5 | 0 | 14 | 89.845 | -1 | -1 | 46.08 | -1 | -1 | -1 | -1 | -1 | -1 | -1 | -1 | -1 | -1 | -1 | https://doi.org/10.1016/j.conbuildmat.2010.12.013 | 66.1972 | 0.88045 | 1.0824 | 6.4571
R130_SF10 | 405 | 126 | 1125 | 675 | 0 | 45 | 0 | 14 | 96.815 | -1 | -1 | 47.06 | -1 | -1 | -1 | -1 | -1 | -1 | -1 | -1 | -1 | -1 | -1 |  | 67.6299 | 1.1241 | 1.5809 | 6.5444
R130_SF15 | 382.5 | 126 | 1125 | 675 | 0 | 67.5 | 0 | 14 | 99.875 | -1 | -1 | 48.26 | -1 | -1 | -1 | -1 | -1 | -1 | -1 | -1 | -1 | -1 | -1 |  | 69.0626 | 1.3678 | 2.0794 | 6.6317
R130_FA10 | 405 | 126 | 1125 | 675 | 45 | 0 | 0 | 14 | 72.845 | -1 | -1 | 43.74 | -1 | -1 | -1 | -1 | -1 | -1 | -1 | -1 | -1 | -1 | -1 |  | 61.6408 | 0.53275 | 0.51381 | 6.4904
R130_FA20 | 360 | 126 | 1125 | 675 | 90 | 0 | 0 | 14 | 71.655 | -1 | -1 | 43.06 | -1 | -1 | -1 | -1 | -1 | -1 | -1 | -1 | -1 | -1 | -1 |  | 58.517 | 0.42871 | 0.44376 | 6.6109
R130_FA30 | 315 | 126 | 1125 | 675 | 135 | 0 | 0 | 14 | 69.785 | -1 | -1 | 42.36 | -1 | -1 | -1 | -1 | -1 | -1 | -1 | -1 | -1 | -1 | -1 |  | 55.3933 | 0.32467 | 0.37371 | 6.7314
R130_GGBS20 | 360 | 126 | 1125 | 675 | 0 | 0 | 90 | 14 | 81.005 | -1 | -1 | 45.04 | -1 | -1 | -1 | -1 | -1 | -1 | -1 | -1 | -1 | -1 | -1 |  | 62.0165 | 0.59248 | 0.86815 | 6.123
R130_GGBS40 | 270 | 126 | 1125 | 675 | 0 | 0 | 180 | 14 | 74.46 | -1 | -1 | 44.84 | -1 | -1 | -1 | -1 | -1 | -1 | -1 | -1 | -1 | -1 | -1 |  | 59.2684 | 0.54816 | 1.1524 | 5.8762
R130_GGBS60 | 180 | 126 | 1125 | 675 | 0 | 0 | 270 | 14 | 73.695 | -1 | -1 | 43.09 | -1 | -1 | -1 | -1 | -1 | -1 | -1 | -1 | -1 | -1 | -1 |  | 56.5204 | 0.50384 | 1.4367 | 5.6294
R131_1M2 | 180 | 135 | 895 | 895 | 270 | 0 | 0 | 1 | 67.19 | -1 | -1 | -1 | -1 | -1 | -1 | -1 | -1 | -1 | -1 | -1 | -1 | -1 | -1 | http://dx.doi.org/10.1016/j.conbuildmat.2013.05.062 | 44.9089 | -0.22823 | -0.74846 | 4.3544
R131_1M3 | 180 | 135 | 895 | 895 | 225 | 45 | 0 | 1.429 | 62.85 | -1 | -1 | -1 | -1 | -1 | -1 | -1 | -1 | -1 | -1 | -1 | -1 | -1 | -1 |  | 50.93 | 0.35063 | 0.32757 | 4.5052
R131_1M4 | 135 | 135 | 895 | 895 | 135 | 45 | 135 | 1.571 | 66.69 | -1 | -1 | -1 | -1 | -1 | -1 | -1 | -1 | -1 | -1 | -1 | -1 | -1 | -1 |  | 53.066 | 0.4881 | 0.89707 | 3.9259
R131_1M5 | 135 | 135 | 895 | 895 | 0 | 0 | 315 | 1.286 | 78.09 | -1 | -1 | -1 | -1 | -1 | -1 | -1 | -1 | -1 | -1 | -1 | -1 | -1 | -1 |  | 54.0546 | 0.23258 | 0.67283 | 2.8318
R131_1M6 | 135 | 135 | 895 | 895 | 0 | 45 | 270 | 2.429 | 82.47 | -1 | -1 | -1 | -1 | -1 | -1 | -1 | -1 | -1 | -1 | -1 | -1 | -1 | -1 |  | 58.379 | 0.70875 | 1.5515 | 3.3875
R131_1M7 | 180 | 135 | 895 | 895 | 270 | 0 | 0 | 1.143 | 46.34 | -1 | -1 | -1 | -1 | -1 | -1 | -1 | -1 | -1 | -1 | -1 | -1 | -1 | -1 |  | 44.9196 | -0.2324 | -0.74549 | 4.3867
R131_1M8 | 180 | 135 | 895 | 895 | 225 | 45 | 0 | 2.929 | 60.25 | -1 | -1 | -1 | -1 | -1 | -1 | -1 | -1 | -1 | -1 | -1 | -1 | -1 | -1 |  | 51.0415 | 0.30692 | 0.35879 | 4.8434
R131_1M9 | 135 | 135 | 895 | 895 | 135 | 45 | 135 | 2.571 | 76.75 | -1 | -1 | -1 | -1 | -1 | -1 | -1 | -1 | -1 | -1 | -1 | -1 | -1 | -1 |  | 53.1404 | 0.45896 | 0.91789 | 4.1514
R131_2M3 | 180 | 135 | 875 | 875 | 225 | 45 | 0 | 1.286 | 56.56 | -1 | -1 | -1 | -1 | -1 | -1 | -1 | -1 | -1 | -1 | -1 | -1 | -1 | -1 |  | 50.9121 | 0.35005 | 0.2574 | 3.9031
R131_2M4 | 135 | 135 | 875 | 875 | 135 | 45 | 135 | 1.286 | 59.33 | -1 | -1 | -1 | -1 | -1 | -1 | -1 | -1 | -1 | -1 | -1 | -1 | -1 | -1 |  | 53.0375 | 0.49166 | 0.82395 | 3.2918
R131_2M5 | 135 | 135 | 875 | 875 | 0 | 0 | 315 | 1 | 66.85 | -1 | -1 | -1 | -1 | -1 | -1 | -1 | -1 | -1 | -1 | -1 | -1 | -1 | -1 |  | 54.0261 | 0.23617 | 0.59968 | 2.1974
R131_2M6 | 135 | 135 | 875 | 875 | 0 | 45 | 270 | 1.857 | 66.96 | -1 | -1 | -1 | -1 | -1 | -1 | -1 | -1 | -1 | -1 | -1 | -1 | -1 | -1 |  | 58.3292 | 0.72067 | 1.4724 | 2.6887
R131_2M8 | 180 | 135 | 875 | 875 | 225 | 45 | 0 | 2.357 | 50.64 | -1 | -1 | -1 | -1 | -1 | -1 | -1 | -1 | -1 | -1 | -1 | -1 | -1 | -1 |  | 50.9917 | 0.31885 | 0.27969 | 4.1446
R131_2M9 | 135 | 135 | 875 | 875 | 135 | 45 | 135 | 2.714 | 65.64 | -1 | -1 | -1 | -1 | -1 | -1 | -1 | -1 | -1 | -1 | -1 | -1 | -1 | -1 |  | 53.1437 | 0.45005 | 0.85367 | 3.6138
R132_2 | 427.4 | 214 | 1212 | 520 | 23.8 | 0 | 23.8 | 0 | 40.375 | -1 | -1 | -1 | -1 | -1 | -1 | -1 | -1 | -1 | -1 | -1 | -1 | -1 | -1 | https://doi.org/10.1016/j.conbuildmat.2023.133669 | 38.226 | 0.87734 | 0.22032 | 1.9171
R132_3 | 380 | 214 | 1212 | 520 | 47.5 | 0 | 47.5 | 0 | 39.984 | -1 | -1 | -1 | -1 | -1 | -1 | -1 | -1 | -1 | -1 | -1 | -1 | -1 | -1 |  | 35.8571 | 0.81087 | 0.25829 | 1.9156
R132_4 | 332.4 | 214 | 1212 | 520 | 71.3 | 0 | 71.3 | 0 | 36.465 | -1 | -1 | -1 | -1 | -1 | -1 | -1 | -1 | -1 | -1 | -1 | -1 | -1 | -1 |  | 33.4783 | 0.74413 | 0.29643 | 1.9141
R132_5 | 427.4 | 214 | 1212 | 520 | 23.8 | 23.8 | 0 | 0 | 36.856 | -1 | -1 | -1 | -1 | -1 | -1 | -1 | -1 | -1 | -1 | -1 | -1 | -1 | -1 |  | 40.4681 | 1.1468 | 0.67247 | 2.0747
R132_6 | 427.4 | 214 | 1212 | 520 | 0 | 23.8 | 23.8 | 0 | 42.7465 | -1 | -1 | -1 | -1 | -1 | -1 | -1 | -1 | -1 | -1 | -1 | -1 | -1 | -1 |  | 41.3935 | 1.1901 | 0.7847 | 1.9457
R132_7 | 332.4 | 214 | 1212 | 520 | 71.3 | 23.8 | 47.5 | 0 | 35.751 | -1 | -1 | -1 | -1 | -1 | -1 | -1 | -1 | -1 | -1 | -1 | -1 | -1 | -1 |  | 35.7205 | 1.0136 | 0.74858 | 2.0717
R132_8 | 332.4 | 214 | 1212 | 520 | 47.5 | 23.8 | 71.3 | 0 | 41.3865 | -1 | -1 | -1 | -1 | -1 | -1 | -1 | -1 | -1 | -1 | -1 | -1 | -1 | -1 |  | 36.6459 | 1.0569 | 0.86081 | 1.9426
R132_9 | 380 | 214 | 1212 | 520 | 47.5 | 47.5 | 0 | 0 | 36.3885 | -1 | -1 | -1 | -1 | -1 | -1 | -1 | -1 | -1 | -1 | -1 | -1 | -1 | -1 |  | 40.332 | 1.3487 | 1.1607 | 2.2301
R132_10 | 332.4 | 214 | 1212 | 520 | 71.3 | 47.5 | 23.8 | 0 | 34.8075 | -1 | -1 | -1 | -1 | -1 | -1 | -1 | -1 | -1 | -1 | -1 | -1 | -1 | -1 |  | 37.9532 | 1.2819 | 1.1988 | 2.2286
R132_11 | 380 | 214 | 1212 | 520 | 0 | 47.5 | 47.5 | 0 | 43.6135 | -1 | -1 | -1 | -1 | -1 | -1 | -1 | -1 | -1 | -1 | -1 | -1 | -1 | -1 |  | 42.179 | 1.4351 | 1.3847 | 1.9726
R132_12 | 332.4 | 214 | 1212 | 520 | 23.8 | 47.5 | 71.3 | 0 | 45.5855 | -1 | -1 | -1 | -1 | -1 | -1 | -1 | -1 | -1 | -1 | -1 | -1 | -1 | -1 |  | 39.8001 | 1.3683 | 1.4228 | 1.9711
R132_13 | 332.4 | 214 | 1212 | 520 | 71.3 | 71.3 | 0 | 0 | 33.626 | -1 | -1 | -1 | -1 | -1 | -1 | -1 | -1 | -1 | -1 | -1 | -1 | -1 | -1 |  | 40.1953 | 1.5514 | 1.651 | 2.3862
R132_14 | 332.4 | 214 | 1212 | 520 | 47.5 | 71.3 | 23.8 | 0 | 36.312 | -1 | -1 | -1 | -1 | -1 | -1 | -1 | -1 | -1 | -1 | -1 | -1 | -1 | -1 |  | 41.1208 | 1.5947 | 1.7632 | 2.2572
R132_15 | 332.4 | 214 | 1212 | 520 | 23.8 | 71.3 | 47.5 | 0 | 42.6955 | -1 | -1 | -1 | -1 | -1 | -1 | -1 | -1 | -1 | -1 | -1 | -1 | -1 | -1 |  | 42.0423 | 1.6378 | 1.875 | 2.1287
R132_16 | 332.4 | 214 | 1212 | 520 | 0 | 71.3 | 71.3 | 0 | 39.491 | -1 | -1 | -1 | -1 | -1 | -1 | -1 | -1 | -1 | -1 | -1 | -1 | -1 | -1 |  | 42.9677 | 1.6811 | 1.9872 | 1.9997
R133_CM0EAF0 | 300 | 160 | 1137 | 741 | 0 | 0 | 100 | 0 | 41.65 | 4.16 | 5.02 | 34.5 | 2465 | -1 | -1 | -1 | -1 | -1 | -1 | -1 | -1 | -1 | -1 | https://doi.org/10.1016/j.conbuildmat.2023.134673 | 37.1564 | 2.5551 | 2.6695 | 7.9505
R133_MS0EAF50 | 300 | 160 | 1246 | 741 | 0 | 0 | 100 | 0 | 43.775 | 4.2 | 5.23 | 35.73 | 2508 | -1 | -1 | -1 | -1 | -1 | -1 | -1 | -1 | -1 | -1 |  | 36.4507 | 2.7397 | 3.0342 | 9.4914
R133_MS0EAF100 | 300 | 160 | 1356 | 741 | 0 | 0 | 100 | 0 | 44.625 | 4.3 | 5.35 | 36.09 | 2594 | -1 | -1 | -1 | -1 | -1 | -1 | -1 | -1 | -1 | -1 |  | 35.5916 | 2.9588 | 3.4414 | 11.1241
R134_10FA | 495 | 137.5 | 856.9 | 856.9 | 55 | 0 | 0 | 23.4 | 61.03 | -1 | -1 | -1 | -1 | -1 | -1 | -1 | -1 | -1 | -1 | -1 | -1 | -1 | -1 | https://doi.org/10.1016/j.jksues.2020.12.005 | 72.3059 | -0.19097 | 0.15924 | 8.7331
R134_20FA | 440 | 137.5 | 848.8 | 848.8 | 110 | 0 | 0 | 22.3 | 55.25 | -1 | -1 | -1 | -1 | -1 | -1 | -1 | -1 | -1 | -1 | -1 | -1 | -1 | -1 |  | 68.4032 | -0.28801 | 0.023512 | 8.4016
R134_30FA | 385 | 137.5 | 840.2 | 840.2 | 165 | 0 | 0 | 21.7 | 51 | -1 | -1 | -1 | -1 | -1 | -1 | -1 | -1 | -1 | -1 | -1 | -1 | -1 | -1 |  | 64.5375 | -0.39973 | -0.10349 | 8.1686
R134_40FA | 330 | 137.5 | 831.8 | 831.8 | 220 | 0 | 0 | 20.9 | 46.75 | -1 | -1 | -1 | -1 | -1 | -1 | -1 | -1 | -1 | -1 | -1 | -1 | -1 | -1 |  | 60.6571 | -0.50557 | -0.23398 | 7.8962
R134_50FA | 275 | 137.5 | 824 | 824 | 275 | 0 | 0 | 19.5 | 44.2 | -1 | -1 | -1 | -1 | -1 | -1 | -1 | -1 | -1 | -1 | -1 | -1 | -1 | -1 |  | 56.7322 | -0.5938 | -0.37494 | 7.5056
R134_60FA | 220 | 137.5 | 815.7 | 815.7 | 330 | 0 | 0 | 18.7 | 38.25 | -1 | -1 | -1 | -1 | -1 | -1 | -1 | -1 | -1 | -1 | -1 | -1 | -1 | -1 |  | 52.8517 | -0.69962 | -0.50509 | 7.236
R134_10S | 495 | 137.5 | 840.3 | 840.3 | 0 | 0 | 55 | 23.1 | 68 | -1 | -1 | -1 | -1 | -1 | -1 | -1 | -1 | -1 | -1 | -1 | -1 | -1 | -1 |  | 74.4161 | -0.086089 | 0.35657 | 7.8943
R134_20S | 440 | 137.5 | 815.4 | 815.4 | 0 | 0 | 110 | 22 | 69.445 | -1 | -1 | -1 | -1 | -1 | -1 | -1 | -1 | -1 | -1 | -1 | -1 | -1 | -1 |  | 72.6459 | -0.087027 | 0.42376 | 6.786
R134_30S | 385 | 137.5 | 790.2 | 790.2 | 0 | 0 | 165 | 21.2 | 70.125 | -1 | -1 | -1 | -1 | -1 | -1 | -1 | -1 | -1 | -1 | -1 | -1 | -1 | -1 |  | 70.8979 | -0.096777 | 0.49618 | 5.7367
R134_40S | 330 | 137.5 | 765.3 | 765.3 | 0 | 0 | 220 | 20.1 | 71.91 | -1 | -1 | -1 | -1 | -1 | -1 | -1 | -1 | -1 | -1 | -1 | -1 | -1 | -1 |  | 69.1277 | -0.097716 | 0.56336 | 4.6284
R134_50S | 275 | 137.5 | 740.3 | 740.3 | 0 | 0 | 275 | 19 | 65.875 | -1 | -1 | -1 | -1 | -1 | -1 | -1 | -1 | -1 | -1 | -1 | -1 | -1 | -1 |  | 67.3575 | -0.098678 | 0.63021 | 3.5172
R134_60S | 220 | 137.5 | 715.1 | 715.1 | 0 | 0 | 330 | 18.2 | 59.5 | -1 | -1 | -1 | -1 | -1 | -1 | -1 | -1 | -1 | -1 | -1 | -1 | -1 | -1 |  | 65.6095 | -0.10843 | 0.70263 | 2.4679
R134_5FA5S | 495 | 137.5 | 849 | 849 | 27.5 | 0 | 27.5 | 22.8 | 68.51 | -1 | -1 | -1 | -1 | -1 | -1 | -1 | -1 | -1 | -1 | -1 | -1 | -1 | -1 |  | 73.3277 | -0.12532 | 0.24988 | 8.2237
R134_10FA10S | 440 | 137.5 | 832.9 | 832.9 | 55 | 0 | 55 | 21.5 | 71.23 | -1 | -1 | -1 | -1 | -1 | -1 | -1 | -1 | -1 | -1 | -1 | -1 | -1 | -1 |  | 70.4765 | -0.16839 | 0.21279 | 7.47
R134_15FA15S | 385 | 137.5 | 816.1 | 816.1 | 82.5 | 0 | 82.5 | 20.6 | 72.42 | -1 | -1 | -1 | -1 | -1 | -1 | -1 | -1 | -1 | -1 | -1 | -1 | -1 | -1 |  | 67.6548 | -0.22327 | 0.18168 | 6.7866
R134_20FA20S | 330 | 137.5 | 799.6 | 799.6 | 110 | 0 | 110 | 19.5 | 68 | -1 | -1 | -1 | -1 | -1 | -1 | -1 | -1 | -1 | -1 | -1 | -1 | -1 | -1 |  | 64.8184 | -0.27226 | 0.14741 | 6.0667
R134_25FA25S | 275 | 137.5 | 783.1 | 783.1 | 137.5 | 0 | 137.5 | 18.4 | 62.9 | -1 | -1 | -1 | -1 | -1 | -1 | -1 | -1 | -1 | -1 | -1 | -1 | -1 | -1 |  | 61.9819 | -0.32125 | 0.11314 | 5.3468
R134_30FA30S | 220 | 137.5 | 766 | 766 | 165 | 0 | 165 | 17.9 | 55.25 | -1 | -1 | -1 | -1 | -1 | -1 | -1 | -1 | -1 | -1 | -1 | -1 | -1 | -1 |  | 59.1899 | -0.38786 | 0.089338 | 4.745
R135_CSF8 | 181.44 | 197 | 1014.85 | 797.38 | 0 | 7.8 | 0 | 0 | 27.455 | 3.43 | -1 | -1 | -1 | -1 | -1 | -1 | -1 | -1 | -1 | -1 | -1 | -1 | -1 | https://doi.org/10.1016/j.matpr.2023.05.364 | 15.4766 | -0.090986 | -0.75794 | 0.70087
R135_CSF10 | 178.56 | 197 | 1011.93 | 795.09 | 0 | 9.75 | 0 | 0 | 29.0275 | 3.52 | -1 | -1 | -1 | -1 | -1 | -1 | -1 | -1 | -1 | -1 | -1 | -1 | -1 |  | 15.4961 | -0.073284 | -0.72659 | 0.62543
R135_CSF12 | 174.24 | 197 | 1010.55 | 794 | 0 | 11.7 | 0 | 0 | 25.5 | 3.48 | -1 | -1 | -1 | -1 | -1 | -1 | -1 | -1 | -1 | -1 | -1 | -1 | -1 |  | 15.3482 | -0.057917 | -0.69373 | 0.57435
R135_CSG25 | 148.32 | 197 | 1015.77 | 798.1 | 0 | 0 | 45.6 | 0 | 25.415 | 3.42 | -1 | -1 | -1 | -1 | -1 | -1 | -1 | -1 | -1 | -1 | -1 | -1 | -1 |  | 14.1261 | -0.18741 | -0.77222 | 0.61554
R135_CSG30 | 138.24 | 197 | 1014.85 | 797.38 | 0 | 0 | 54.72 | 0 | 27.71 | 3.49 | -1 | -1 | -1 | -1 | -1 | -1 | -1 | -1 | -1 | -1 | -1 | -1 | -1 |  | 13.7378 | -0.19441 | -0.74878 | 0.55773
R135_CSG35 | 128.16 | 197 | 1013.93 | 796.66 | 0 | 0 | 63.84 | 0 | 23.8 | 3.44 | -1 | -1 | -1 | -1 | -1 | -1 | -1 | -1 | -1 | -1 | -1 | -1 | -1 |  | 13.3495 | -0.20141 | -0.72534 | 0.49993
R136_MPEG_S0 | 243 | 116.64 | 1009 | 1127 | 0 | 0 | 243 | 14.55 | 61.2 | -1 | 9.8 | -1 | -1 | -1 | -1 | 113 | 190.65 | 332.13 | -1 | -1 | -1 | -1 | -1 | https://doi.org/10.1016/j.jobe.2020.101412 | 63.7828 | 0.043698 | 5.9077 | 9.9563
R136_MPEG_S12 | 243 | 130.95 | 981 | 1095 | 0 | 58 | 184 | 14.55 | 66.3 | -1 | 10.2 | -1 | -1 | -1 | -1 | -1 | -1 | -1 | -1 | -1 | -1 | -1 | -1 |  | 68.5593 | 0.52379 | 2.2551 | 10.9433
R136_TPEG_S0 | 243 | 116.64 | 1009 | 1127 | 0 | 0 | 243 | 14.55 | 66.3 | -1 | 13 | -1 | -1 | -1 | -1 | 96.5 | 207.52 | 280.84 | -1 | -1 | -1 | -1 | -1 |  | 64.2884 | -0.051121 | 5.387 | 9.9164
R136_TPEG_S12 | 243 | 130.95 | 981 | 1095 | 0 | 58 | 184 | 14.55 | 70.125 | -1 | 12.5 | -1 | -1 | -1 | -1 | -1 | -1 | -1 | -1 | -1 | -1 | -1 | -1 |  | 68.5593 | 0.52379 | 2.2551 | 10.9433
R136_MPEGandTPEG_S0 | 243 | 126.36 | 996 | 1112 | 0 | 0 | 243 | 14.55 | 55.25 | -1 | 9.8 | -1 | -1 | -1 | -1 | 53.02 | 97.79 | 234.09 | -1 | -1 | -1 | -1 | -1 |  | 61.4746 | 0.10714 | 4.4698 | 10.193
R136_MPEGandTPEG_S12 | 243 | 135.8 | 974 | 1087 | 0 | 58 | 184 | 14.55 | 61.2 | -1 | 10.2 | -1 | -1 | -1 | -1 | -1 | -1 | -1 | -1 | -1 | -1 | -1 | -1 |  | 67.1897 | 0.49827 | 2.2107 | 10.7081