## Sheet1
Mix ID | Cement(kg/m3) | Water(kg/m3) | Coarse aggregate(kg/m3) | Fine aggregate(kg/m3) | FA (kg/m3) | SF (kg/m3) | GGBFS (kg/m3) | SP (kg/m3) | Cylinder compressive strength (MPa) | Splitting tensile strength (MPa) | Flexural strength (MPa) | Elastic modulus (GPa) | Chloride permeability (Coulomb) 28d | Chloride permeability (Coulomb) 90d | Chloride permeability (Coulomb) 180d | Drying shrinkage (με) 7d | Drying shrinkage (με) 28d | Drying shrinkage (με) 90d | Drying shrinkage (με)120d | Creep (με) 28d | Creep (με) 90d | Creep (με) 150d | Abrasion (mm) 28 d | Reference | Predicted Cylinder compressive strength (MPa) | Predicted Splitting tensile strength (MPa) | Predicted Flexural strength (MPa) | Predicted Elastic modulus (GPa) | Predicted Drying shrinkage (με) 28d | Predicted Creep (με) 28d
R1_F40 | 300 | 150 | 1097 | 673 | 200 | 0 | 0 | 4.5 | 52.7 | 2.52 | -1 | -1 | -1 | -1 | -1 | -1 | -1 | -1 | -1 | -1 | -1 | -1 | -1 | https://doi.org/10.1016/j.conbuildmat.2017.05.080 | 51.3975 | 2.4604 | -1.0794 | -0.3356 | -7.4033 | -1.0181
R1_F55 | 225 | 150 | 1097 | 673 | 275 | 0 | 0 | 4.5 | 39.95 | 2.4 | -1 | -1 | -1 | -1 | -1 | -1 | -1 | -1 | -1 | -1 | -1 | -1 | -1 |  | 41.1782 | 2.4922 | -0.99587 | -1.0017 | -2.2859 | -0.88704
R1_F70 | 150 | 150 | 1097 | 673 | 350 | 0 | 0 | 4 | 35.7 | 2.05 | -1 | -1 | -1 | -1 | -1 | -1 | -1 | -1 | -1 | -1 | -1 | -1 | -1 |  | 34.9844 | 2.1241 | -0.92247 | -1.0414 | -0.53129 | -1.0174
R1_S40 | 300 | 150 | 1097 | 673 | 0 | 0 | 200 | 5.5 | 59.5 | 2.75 | -1 | -1 | -1 | -1 | -1 | -1 | -1 | -1 | -1 | -1 | -1 | -1 | -1 |  | 60.0201 | 2.5275 | -0.94538 | -0.10737 | -6.7313 | -1.1259
R1_S55 | 225 | 150 | 1097 | 673 | 0 | 0 | 275 | 6 | 51 | 2.65 | -1 | -1 | -1 | -1 | -1 | -1 | -1 | -1 | -1 | -1 | -1 | -1 | -1 |  | 53.0183 | 2.5467 | -1.0426 | -0.94195 | -6.3192 | -1.058
R1_S70 | 150 | 150 | 1097 | 673 | 0 | 0 | 350 | 6.5 | 48.45 | 2.35 | -1 | -1 | -1 | -1 | -1 | -1 | -1 | -1 | -1 | -1 | -1 | -1 | -1 |  | 48.1781 | 2.3716 | -0.97997 | -1.09 | -1.1757 | -1.0472
R1_F40S15 | 225 | 150 | 1097 | 673 | 200 | 0 | 75 | 5 | 48.45 | 2.5 | -1 | -1 | -1 | -1 | -1 | -1 | -1 | -1 | -1 | -1 | -1 | -1 | -1 |  | 48.5626 | 2.3882 | -0.97467 | -1.0656 | -2.2442 | -1.0294
R1_F15S40 | 225 | 150 | 1097 | 673 | 75 | 0 | 200 | 5 | 55.25 | 2.37 | -1 | -1 | -1 | -1 | -1 | -1 | -1 | -1 | -1 | -1 | -1 | -1 | -1 |  | 53.9123 | 2.4678 | -1.1021 | -0.90847 | -1.315 | -0.80253
R2_60% FA | 166 | 168 | 820 | 932 | 249 | 0 | 0 | 1.69 | 34.1 | -1 | -1 | -1 | -1 | -1 | -1 | -1 | -1 | -1 | -1 | -1 | -1 | -1 | -1 | https://doi.org/10.1016/j.conbuildmat.2012.02.034 | 35.8596 | -1.0396 | -1.0043 | 3.9945 | -5.6034 | -1.022
R2_80% FA | 83 | 168 | 820 | 932 | 332 | 0 | 0 | 1.69 | 40 | -1 | -1 | -1 | -1 | -1 | -1 | -1 | -1 | -1 | -1 | -1 | -1 | -1 | -1 |  | 38.0469 | -1.0137 | -1.0003 | -1.5352 | -2.8995 | -0.99141
R2_90% FA | 41.5 | 168 | 820 | 932 | 373.5 | 0 | 0 | 1.69 | 10.9 | -1 | -1 | -1 | -1 | -1 | -1 | -1 | -1 | -1 | -1 | -1 | -1 | -1 | -1 |  | 12.5047 | -1.0105 | -1.0003 | -0.65008 | -2.8995 | -1.0159
R2_60% SL | 166 | 168 | 820 | 932 | 0 | 0 | 249 | 1.69 | 52.3 | -1 | -1 | -1 | -1 | -1 | -1 | -1 | -1 | -1 | -1 | -1 | -1 | -1 | -1 |  | 53.9135 | -0.96407 | -0.97784 | 2.1791 | -3.6796 | -0.99996
R2_80% SL | 83 | 168 | 820 | 932 | 0 | 0 | 332 | 1.69 | 57.6 | -1 | -1 | -1 | -1 | -1 | -1 | -1 | -1 | -1 | -1 | -1 | -1 | -1 | -1 |  | 55.7252 | -0.95061 | -0.99858 | -1.0567 | -1.537 | -1.1076
R2_90% SL | 41.5 | 168 | 820 | 932 | 0 | 0 | 373.5 | 1.69 | 37.9 | -1 | -1 | -1 | -1 | -1 | -1 | -1 | -1 | -1 | -1 | -1 | -1 | -1 | -1 |  | 39.0364 | -0.92506 | -0.99959 | -0.67596 | -2.0813 | -0.96235
R2_60% 25FA-75SL | 166 | 168 | 820 | 932 | 62.25 | 0 | 186.75 | 1.69 | 54.2 | -1 | -1 | 38 | -1 | -1 | -1 | -1 | -1 | -1 | -1 | -1 | -1 | -1 | -1 |  | 53.0099 | -0.95049 | -0.96745 | 33.9682 | -5.489 | -1.1656
R2_80% 25FA-75SL | 83 | 168 | 820 | 932 | 83 | 0 | 249 | 1.69 | 63 | -1 | -1 | 40 | -1 | -1 | -1 | -1 | -1 | -1 | -1 | -1 | -1 | -1 | -1 |  | 44.7279 | -0.97525 | -1.002 | 25.7397 | -1.142 | -1.2164
R2_90% 25FA-75SL | 41.5 | 168 | 820 | 932 | 93.375 | 0 | 280.125 | 1.69 | 47.2 | -1 | -1 | 39.7 | -1 | -1 | -1 | -1 | -1 | -1 | -1 | -1 | -1 | -1 | -1 |  | 46.9314 | -1.0062 | -0.96153 | 38.1609 | -1.6856 | -1.096
R2_60% 50FA-50SL | 166 | 168 | 820 | 932 | 124.5 | 0 | 124.5 | 1.69 | 56 | -1 | -1 | 40.5 | -1 | -1 | -1 | -1 | -1 | -1 | -1 | -1 | -1 | -1 | -1 |  | 53.9462 | -1.0328 | -1.0338 | 39.0834 | 3.078 | -0.69387
R2_80% 50FA-50SL | 83 | 168 | 820 | 932 | 166 | 0 | 166 | 1.69 | 41.4 | -1 | -1 | 41.5 | -1 | -1 | -1 | -1 | -1 | -1 | -1 | -1 | -1 | -1 | -1 |  | 41.1253 | -1.0032 | -0.98467 | 41.2506 | -1.4296 | -0.83281
R2_90% 50FA-50SL | 41.5 | 168 | 820 | 932 | 186.75 | 0 | 186.75 | 1.69 | 33 | -1 | -1 | 40 | -1 | -1 | -1 | -1 | -1 | -1 | -1 | -1 | -1 | -1 | -1 |  | 33.9455 | -1.0548 | -1.0062 | 41.7089 | 0.35231 | -0.72497
R2_60% 75FA-25SL | 166 | 168 | 820 | 932 | 186.75 | 0 | 62.25 | 1.69 | 49 | -1 | -1 | 38 | -1 | -1 | -1 | -1 | -1 | -1 | -1 | -1 | -1 | -1 | -1 |  | 49.3483 | -1.0488 | -0.98754 | 34.8816 | -3.6387 | -0.94973
R2_80% 75FA-25SL | 83 | 168 | 820 | 932 | 249 | 0 | 83 | 1.69 | 28 | -1 | -1 | 38 | -1 | -1 | -1 | -1 | -1 | -1 | -1 | -1 | -1 | -1 | -1 |  | 28.7353 | -1.0037 | -0.99193 | 36.7816 | -1.2304 | -1.0663
R2_90% 75FA-25SL | 41.5 | 168 | 820 | 932 | 280.125 | 0 | 93.375 | 1.69 | 32 | -1 | -1 | 40 | -1 | -1 | -1 | -1 | -1 | -1 | -1 | -1 | -1 | -1 | -1 |  | 31.2983 | -1.0164 | -0.99009 | 39.7029 | -0.73628 | -1.1963
R3_A-50-50-1 | 260 | 206.7 | 849.4 | 785 | 260 | 0 | 0 | 5.72 | 15.33 | -1 | -1 | -1 | -1 | -1 | -1 | -1 | -1 | -1 | -1 | -1 | -1 | -1 | -1 | https://doi.org/10.1016/j.conbuildmat.2019.117115 | 15.5964 | -0.96318 | -0.95184 | -0.68607 | -0.6069 | -1.5578
R3_A-50-50-2 | 260 | 206.7 | 849.4 | 785 | 130 | 0 | 130 | 5.43 | 28.48 | -1 | -1 | -1 | -1 | -1 | -1 | -1 | -1 | -1 | -1 | -1 | -1 | -1 | -1 |  | 28.4442 | -1.0375 | -1.0042 | -1.3138 | -3.4476 | -0.87661
R3_A-50-50-3 | 260 | 206.7 | 849.4 | 785 | 104 | 52 | 104 | 6.76 | 34.26 | -1 | -1 | -1 | -1 | -1 | -1 | -1 | -1 | -1 | -1 | -1 | -1 | -1 | -1 |  | 35.651 | -0.94829 | -0.9651 | -0.62857 | 3.3224 | -1.1094
R3_A-50-75-1 | 130 | 206.7 | 849.4 | 785 | 390 | 0 | 0 | 5.94 | 6.09 | -1 | -1 | -1 | -1 | -1 | -1 | -1 | -1 | -1 | -1 | -1 | -1 | -1 | -1 |  | 5.8596 | -0.97063 | -0.97234 | -0.99321 | -3.19 | -0.85416
R3_A-50-75-2 | 130 | 206.7 | 849.4 | 785 | 195 | 0 | 195 | 4.68 | 16.71 | -1 | -1 | -1 | -1 | -1 | -1 | -1 | -1 | -1 | -1 | -1 | -1 | -1 | -1 |  | 17.329 | -0.93875 | -1.023 | -0.81154 | 0.26812 | -1.0001
R3_A-50-75-3 | 130 | 206.7 | 849.4 | 785 | 156 | 78 | 156 | 6.8 | 30.21 | -1 | -1 | -1 | -1 | -1 | -1 | -1 | -1 | -1 | -1 | -1 | -1 | -1 | -1 |  | 30.098 | -0.92832 | -1.0021 | -0.98136 | 0.97501 | -0.92225
R3_A-100-50-1 | 260 | 214.9 | 832 | 785 | 260 | 0 | 0 | 4.78 | 17.85 | 1.57 | -1 | -1 | -1 | -1 | -1 | -1 | 396 | 480 | 496 | -1 | -1 | -1 | -1 |  | 17.3117 | -0.16532 | -0.96233 | -0.8623 | 82.3419 | -1.0981
R3_A-100-50-2 | 260 | 214.9 | 832 | 785 | 130 | 0 | 130 | 5.67 | 32.62 | 2.75 | -1 | -1 | -1 | -1 | -1 | -1 | 400 | 471 | 478 | -1 | -1 | -1 | -1 |  | 30.0646 | 0.42255 | -0.86127 | -2.075 | 94.459 | -3.5532
R3_A-100-50-3 | 260 | 214.9 | 832 | 785 | 104 | 52 | 104 | 6.86 | 42.02 | 3.66 | -1 | -1 | -1 | -1 | -1 | -1 | 425 | 522 | 523 | -1 | -1 | -1 | -1 |  | 40.7716 | 1.4226 | -1.0175 | -0.98904 | 218.7925 | -0.84152
R3_A-100-75-1 | 130 | 214.9 | 832 | 785 | 390 | 0 | 0 | 7.4 | 11.59 | 0.96 | -1 | -1 | -1 | -1 | -1 | -1 | 405 | 500 | 500 | -1 | -1 | -1 | -1 |  | 12.0387 | 0.92013 | -0.89071 | -1.475 | 147.2807 | 0.14753
R3_A-100-75-2 | 130 | 214.9 | 832 | 785 | 195 | 0 | 195 | 7.28 | 26.21 | 1.67 | -1 | -1 | -1 | -1 | -1 | -1 | 407 | 507 | 507 | -1 | -1 | -1 | -1 |  | 25.9497 | 0.2296 | -1.0131 | -1.1173 | 191.1778 | -1.0634
R3_A-100-75-3 | 130 | 214.9 | 832 | 785 | 156 | 78 | 156 | 7.57 | 36.34 | 2.89 | -1 | -1 | -1 | -1 | -1 | -1 | 440 | 550 | 551 | -1 | -1 | -1 | -1 |  | 35.2521 | 2.5767 | -1.0066 | -1.4585 | 430.2832 | -1.4666
R4_PLC1-0.45-20 %FAF | 290 | 163 | 1048 | 670 | 72.5 | 0 | 0 | 0 | 37.5 | -1 | -1 | -1 | -1 | -1 | -1 | -1 | -1 | -1 | -1 | -1 | -1 | -1 | -1 | https://doi.org/10.1016/j.cement.2022.100026 | 33.347 | -0.37909 | -1.0131 | -1.1943 | -0.80424 | -1.0497
R4_PLC2-0.45-20 %FAF | 290 | 163 | 1048 | 670 | 72.5 | 0 | 0 | 0 | 36 | -1 | -1 | -1 | -1 | -1 | -1 | -1 | -1 | -1 | -1 | -1 | -1 | -1 | -1 |  | 33.347 | -0.37909 | -1.0131 | -1.1943 | -0.80424 | -1.0497
R4_PLC3-0.45-20 %FAF | 290 | 163 | 1048 | 670 | 72.5 | 0 | 0 | 0 | 27 | -1 | -1 | -1 | -1 | -1 | -1 | -1 | -1 | -1 | -1 | -1 | -1 | -1 | -1 |  | 33.347 | -0.37909 | -1.0131 | -1.1943 | -0.80424 | -1.0497
R4_PLC4-0.45-20 %FAF | 290 | 163 | 1048 | 670 | 72.5 | 0 | 0 | 0 | 28 | -1 | -1 | -1 | -1 | -1 | -1 | -1 | -1 | -1 | -1 | -1 | -1 | -1 | -1 |  | 33.347 | -0.37909 | -1.0131 | -1.1943 | -0.80424 | -1.0497
R4_PLC5-0.45-20 %FAF | 290 | 163 | 1048 | 670 | 72.5 | 0 | 0 | 0 | 37 | -1 | -1 | -1 | -1 | -1 | -1 | -1 | -1 | -1 | -1 | -1 | -1 | -1 | -1 |  | 33.347 | -0.37909 | -1.0131 | -1.1943 | -0.80424 | -1.0497
R4_PLC6-0.45-20 %FAF | 290 | 163 | 1048 | 670 | 72.5 | 0 | 0 | 0 | 36 | -1 | -1 | -1 | -1 | -1 | -1 | -1 | -1 | -1 | -1 | -1 | -1 | -1 | -1 |  | 33.347 | -0.37909 | -1.0131 | -1.1943 | -0.80424 | -1.0497
R4_PLC7-0.45-20 %FAF | 290 | 163 | 1048 | 670 | 72.5 | 0 | 0 | 0 | 30 | 3.27 | -1 | -1 | -1 | -1 | -1 | -1 | -1 | -1 | -1 | -1 | -1 | -1 | -1 |  | 33.347 | -0.37909 | -1.0131 | -1.1943 | -0.80424 | -1.0497
R4_PLC1-0.45-30 %FAC | 253.75 | 163 | 1048 | 670 | 108.75 | 0 | 0 | 0 | 43 | 4.128 | -1 | -1 | -1 | -1 | -1 | -1 | -1 | -1 | -1 | -1 | -1 | -1 | -1 |  | 39.6902 | 3.6243 | -1.0048 | -1.0315 | 1.0497 | -0.95124
R4_PLC2-0.45-30 %FAC | 253.75 | 163 | 1048 | 670 | 108.75 | 0 | 0 | 0 | 35.5 | 3.7275 | -1 | -1 | -1 | -1 | -1 | -1 | -1 | -1 | -1 | -1 | -1 | -1 | -1 |  | 39.6902 | 3.6243 | -1.0048 | -1.0315 | 1.0497 | -0.95124
R4_PLC3-0.45-30 %FAC | 253.75 | 163 | 1048 | 670 | 108.75 | 0 | 0 | 0 | 34.5 | 3.4672 | -1 | -1 | -1 | -1 | -1 | -1 | -1 | -1 | -1 | -1 | -1 | -1 | -1 |  | 39.6902 | 3.6243 | -1.0048 | -1.0315 | 1.0497 | -0.95124
R4_PLC4-0.45-30 %FAC | 253.75 | 163 | 1048 | 670 | 108.75 | 0 | 0 | 0 | 35.4 | 3.4338 | -1 | -1 | -1 | -1 | -1 | -1 | -1 | -1 | -1 | -1 | -1 | -1 | -1 |  | 39.6902 | 3.6243 | -1.0048 | -1.0315 | 1.0497 | -0.95124
R4_PLC5-0.45-30 %FAC | 253.75 | 163 | 1048 | 670 | 108.75 | 0 | 0 | 0 | 44.5 | 3.5823 | -1 | -1 | -1 | -1 | -1 | -1 | -1 | -1 | -1 | -1 | -1 | -1 | -1 |  | 39.6902 | 3.6243 | -1.0048 | -1.0315 | 1.0497 | -0.95124
R4_PLC6-0.45-30 %FAC | 253.75 | 163 | 1048 | 670 | 108.75 | 0 | 0 | 0 | 40 | 3.64 | -1 | -1 | -1 | -1 | -1 | -1 | -1 | -1 | -1 | -1 | -1 | -1 | -1 |  | 39.6902 | 3.6243 | -1.0048 | -1.0315 | 1.0497 | -0.95124
R4_PLC7-0.45-30 %FAC | 253.75 | 163 | 1048 | 670 | 108.75 | 0 | 0 | 0 | 38 | 3.8038 | -1 | -1 | -1 | -1 | -1 | -1 | -1 | -1 | -1 | -1 | -1 | -1 | -1 |  | 39.6902 | 3.6243 | -1.0048 | -1.0315 | 1.0497 | -0.95124
R4_PLC1-0.45-35 %slag | 235.62 | 163 | 1048 | 670 | 0 | 0 | 126.88 | 0 | 43 | -1 | -1 | -1 | -1 | -1 | -1 | -1 | -1 | -1 | -1 | -1 | -1 | -1 | -1 |  | 39.7389 | 1.5249 | -1.0352 | -0.19899 | 5.5441 | -0.83789
R4_PLC3-0.45-35 %slag | 235.62 | 163 | 1048 | 670 | 0 | 0 | 126.88 | 0 | 38.5 | -1 | -1 | -1 | -1 | -1 | -1 | -1 | -1 | -1 | -1 | -1 | -1 | -1 | -1 |  | 39.7389 | 1.5249 | -1.0352 | -0.19899 | 5.5441 | -0.83789
R4_PLC5-0.45-35 %slag | 235.62 | 163 | 1048 | 670 | 0 | 0 | 126.88 | 0 | 44.5 | -1 | -1 | -1 | -1 | -1 | -1 | -1 | -1 | -1 | -1 | -1 | -1 | -1 | -1 |  | 39.7389 | 1.5249 | -1.0352 | -0.19899 | 5.5441 | -0.83789
R4_PLC7-0.45-35 %slag | 235.62 | 163 | 1048 | 670 | 0 | 0 | 126.88 | 0 | 39.5 | 3.91 | -1 | -1 | -1 | -1 | -1 | -1 | -1 | -1 | -1 | -1 | -1 | -1 | -1 |  | 39.7389 | 1.5249 | -1.0352 | -0.19899 | 5.5441 | -0.83789
R4_PLC1-0.45-25%FAC-5% SF | 253.75 | 163 | 1048 | 670 | 90.62 | 18.12 | 0 | 0 | 40.7 | -1 | -1 | -1 | -1 | -1 | -1 | -1 | -1 | -1 | -1 | -1 | -1 | -1 | -1 |  | 36.6111 | -0.88198 | -0.97056 | -0.8177 | -5.9649 | -0.93687
R4_PLC3-0.45-25%FAC-5% SF | 253.75 | 163 | 1048 | 670 | 90.62 | 18.12 | 0 | 0 | 31 | -1 | -1 | -1 | -1 | -1 | -1 | -1 | -1 | -1 | -1 | -1 | -1 | -1 | -1 |  | 36.6111 | -0.88198 | -0.97056 | -0.8177 | -5.9649 | -0.93687
R4_PLC5-0.45-25%FAC-5% SF | 253.75 | 163 | 1048 | 670 | 90.62 | 18.12 | 0 | 0 | 37 | -1 | -1 | -1 | -1 | -1 | -1 | -1 | -1 | -1 | -1 | -1 | -1 | -1 | -1 |  | 36.6111 | -0.88198 | -0.97056 | -0.8177 | -5.9649 | -0.93687
R4_PLC7-0.45-25%FAC-5% SF | 253.75 | 163 | 1048 | 670 | 90.62 | 18.12 | 0 | 0 | 35 | 3.53 | -1 | -1 | -1 | -1 | -1 | -1 | -1 | -1 | -1 | -1 | -1 | -1 | -1 |  | 36.6111 | -0.88198 | -0.97056 | -0.8177 | -5.9649 | -0.93687
R5_C85-FA15 | 368.53 | 260.14 | 810 | 795 | 50.77 | 0 | 0 | 0 | 23.72 | -1 | -1 | -1 | -1 | -1 | -1 | -1 | -1 | -1 | -1 | -1 | -1 | -1 | -1 | https://doi.org/10.1016/j.conbuildmat.2023.132336 | 25.7854 | -1.0258 | -1.0218 | -0.53044 | 3.0295 | -0.91269
R5_C75-FA25 | 325.18 | 260.14 | 810 | 795 | 84.62 | 0 | 0 | 0 | 18.02 | -1 | -1 | -1 | -1 | -1 | -1 | -1 | -1 | -1 | -1 | -1 | -1 | -1 | -1 |  | 21.0219 | -0.82307 | -0.98925 | -0.56419 | 6.5703 | 0.077979
R5_C65-FA35 | 281.82 | 260.14 | 810 | 795 | 118.46 | 0 | 0 | 0 | 15.3 | -1 | -1 | -1 | -1 | -1 | -1 | -1 | -1 | -1 | -1 | -1 | -1 | -1 | -1 |  | 21.7637 | -1.0916 | -1.003 | 3.8308 | 6.7701 | 2.0512
R5_C95-SF5 | 411.89 | 260.14 | 810 | 795 | 0 | 16.08 | 0 | 0 | 34.77 | -1 | -1 | -1 | -1 | -1 | -1 | -1 | -1 | -1 | -1 | -1 | -1 | -1 | -1 |  | 33.9591 | -0.95004 | -1.0842 | -0.9428 | 2.663 | -1.4142
R5_C90-SF10 | 390.21 | 260.14 | 810 | 795 | 0 | 32.17 | 0 | 0 | 36.81 | -1 | -1 | -1 | -1 | -1 | -1 | -1 | -1 | -1 | -1 | -1 | -1 | -1 | -1 |  | 36.8763 | -0.88627 | -1.087 | -0.26551 | 2.0456 | -0.86988
R5_C85-SF15 | 368.53 | 260.14 | 810 | 795 | 0 | 48.25 | 0 | 0 | 39.78 | -1 | -1 | -1 | -1 | -1 | -1 | -1 | -1 | -1 | -1 | -1 | -1 | -1 | -1 |  | 39.2338 | -1.0003 | -0.8779 | -1.2149 | 1.1906 | -0.95706
R6_4SF | 436.5 | 200 | 778 | 880 | 0 | 18 | 0 | 6.7 | 53.7 | -1 | -1 | -1 | 5183 | 1403 | -1 | -1 | -1 | -1 | -1 | -1 | -1 | -1 | -1 | https://doi.org/10.1016/j.conbuildmat.2015.01.053 | 57.8493 | -0.24432 | -0.59342 | 0.80831 | -3.3041 | -1.0682
R6_8SF | 418.5 | 200 | 774 | 875 | 0 | 36 | 0 | 7.5 | 64 | -1 | -1 | -1 | 966 | 685 | -1 | -1 | -1 | -1 | -1 | -1 | -1 | -1 | -1 |  | 64.1288 | -0.84672 | -0.86839 | -1.2914 | 0.14904 | -0.99712
R6_12SF | 400 | 200 | 771 | 870 | 0 | 54.5 | 0 | 8 | 64 | -1 | -1 | -1 | 560 | 408 | -1 | -1 | -1 | -1 | -1 | -1 | -1 | -1 | -1 |  | 60.0863 | -0.60794 | 0.33554 | 0.10344 | -2.1887 | -1.0764
R6_8SF18BFS | 337 | 200 | 774 | 874 | 0 | 36 | 81.5 | 6.7 | 66.5 | -1 | -1 | -1 | 614 | 529 | -1 | -1 | -1 | -1 | -1 | -1 | -1 | -1 | -1 |  | 65.6266 | -0.98117 | -0.97114 | -1.4383 | -1.0066 | -1.0954
R6_18FAC | 373 | 200 | 778 | 878 | 81.5 | 0 | 0 | 5.82 | 50.1 | -1 | -1 | -1 | 3810 | 1386 | -1 | -1 | -1 | -1 | -1 | -1 | -1 | -1 | -1 |  | 51.7477 | -0.21448 | -0.79633 | 0.73858 | -2.9428 | -0.9645
R6_36FAC | 291 | 200 | 773 | 872 | 163.5 | 0 | 0 | 6.35 | 56.5 | -1 | -1 | -1 | 3240 | 2286 | -1 | -1 | -1 | -1 | -1 | -1 | -1 | -1 | -1 |  | 52.4159 | -1.0043 | -1.0067 | -0.98753 | -2.3563 | -1.1458
R6_36FAC18BFS | 209.5 | 200 | 772 | 871 | 163.5 | 0 | 81.5 | 5.5 | 50 | -1 | -1 | -1 | 1326 | 942 | -1 | -1 | -1 | -1 | -1 | -1 | -1 | -1 | -1 |  | 49.702 | -1.1439 | -1.0167 | -0.58463 | 3.3378 | -0.65721
R6_18FAF | 373 | 200 | 772 | 872 | 81.5 | 0 | 0 | 4.67 | 41 | -1 | -1 | -1 | 4901 | 1171 | -1 | -1 | -1 | -1 | -1 | -1 | -1 | -1 | -1 |  | 52.3046 | -0.16367 | -0.79808 | 0.31267 | -17.8894 | -0.95191
R6_36FAF | 291 | 200 | 762 | 859 | 163.5 | 0 | 0 | 4.36 | 37.6 | -1 | -1 | -1 | 4159 | 624 | -1 | -1 | -1 | -1 | -1 | -1 | -1 | -1 | -1 |  | 37.812 | -0.86297 | -0.8832 | -1.0359 | -6.5484 | -1.1646
R6_36FAF18BFS | 209.5 | 200 | 761 | 858 | 163.5 | 0 | 81.5 | 4.31 | 35.8 | -1 | -1 | -1 | 4204 | 660 | -1 | -1 | -1 | -1 | -1 | -1 | -1 | -1 | -1 |  | 36.77 | -1.0105 | -1.0227 | -0.65717 | 2.4522 | -0.80887
R6_18BFS | 373 | 200 | 781 | 881 | 0 | 0 | 81.5 | 5.35 | 54.6 | -1 | -1 | -1 | 2520 | 1834 | -1 | -1 | -1 | -1 | -1 | -1 | -1 | -1 | -1 |  | 53.8986 | -0.71192 | -0.84674 | 0.54372 | 2.5782 | -0.94739
R6_8SF18FAC18BFS | 255.5 | 200 | 769 | 868 | 81.5 | 36 | 81.5 | 7 | 56.8 | -1 | -1 | -1 | 511 | 359 | -1 | -1 | -1 | -1 | -1 | -1 | -1 | -1 | -1 |  | 56.9643 | -0.99222 | -0.95733 | -0.68841 | 2.3298 | -0.84888
R7_50%RCA+50%slag | 228 | 182 | 1100 | 770 | 0 | 0 | 228 | 0 | 43 | 3.88 | -1 | 23.7 | -1 | -1 | -1 | -1 | -1 | -1 | -1 | -1 | -1 | -1 | -1 | https://doi.org/10.1016/j.ijsbe.2017.10.005 | 41.1625 | 3.6801 | -0.88101 | 21.9222 | 4.7082 | -0.56471
R7_50%RCA+45%slag+5%SF | 228 | 182 | 1100 | 770 | 0 | 23 | 228 | 1.82 | 46 | 4.5 | -1 | 26.7 | -1 | -1 | -1 | -1 | -1 | -1 | -1 | -1 | -1 | -1 | -1 |  | 45.762 | 3.8049 | -1.1745 | 22.3452 | -10.6214 | -1.3114
R7_50%RCA+40%slag+10%SF | 228 | 182 | 1100 | 770 | 0 | 46 | 182 | 2.58 | 49.5 | 4.45 | -1 | 29 | -1 | -1 | -1 | -1 | -1 | -1 | -1 | -1 | -1 | -1 | -1 |  | 49.596 | 4.2987 | -0.83342 | 28.542 | 3.8837 | -1.1078
R7_50%RCA+35%slag+15%SF | 228 | 182 | 1100 | 770 | 0 | 68 | 159 | 2.8 | 58 | 4.9 | -1 | 26.8 | -1 | -1 | -1 | -1 | -1 | -1 | -1 | -1 | -1 | -1 | -1 |  | 48.5668 | 1.9597 | -0.67249 | 19.5251 | 7.2897 | 5.7845
R8_C9F1 | 674.4 | 187.4 | 1058.8 | 453.3 | 75 | 0 | 0 | 3.4 | 64 | -1 | -1 | -1 | 900 | -1 | -1 | 397 | 470 | -1 | 580 | -1 | -1 | -1 | -1 | https://doi.org/10.1016/j.rineng.2023.101113 | 63.4763 | -1.0157 | -0.89231 | -0.40936 | 470.392 | -1.0608
R8_C8F2 | 594.4 | 185.8 | 1049.4 | 449.3 | 148.6 | 0 | 0 | 3 | 65 | -1 | -1 | -1 | 886 | -1 | -1 | 376 | 460 | -1 | 550 | -1 | -1 | -1 | -1 |  | 65.1293 | -0.97527 | -1.0062 | -0.72965 | 453.9572 | -1.0007
R8_C7F3 | 515.7 | 184.2 | 1040.5 | 445.5 | 221 | 0 | 0 | 2.3 | 62 | -1 | -1 | -1 | 902 | -1 | -1 | 344 | 440 | -1 | 500 | -1 | -1 | -1 | -1 |  | 61.7575 | -0.72374 | -0.85686 | 6.9173 | 387.36 | -0.98727
R8_C6F4 | 438.2 | 182.6 | 1031.4 | 441.6 | 292.1 | 0 | 0 | 2 | 58 | -1 | -1 | -1 | 959 | -1 | -1 | 300 | 400 | -1 | 455 | -1 | -1 | -1 | -1 |  | 57.5049 | -0.99872 | -0.97957 | -1.2591 | 394.7819 | -0.89892
R8_C5F5 | 362 | 181 | 1022.4 | 437.7 | 362 | 0 | 0 | 1.8 | 44 | -1 | -1 | -1 | 988 | -1 | -1 | 298 | 370 | -1 | 415 | -1 | -1 | -1 | -1 |  | 44.4942 | -0.9236 | -1.0033 | -0.25324 | 371.6856 | -0.90506
R9_S20F0M0 | 440 | 198 | 797.5 | 962.5 | 0 | 110 | 0 | 8.25 | 45.1 | -1 | -1 | -1 | -1 | -1 | -1 | -1 | -1 | -1 | -1 | -1 | -1 | -1 | -1 | https://doi.org/10.1016/j.cscm.2023.e02395 | 46.0918 | -1.0209 | -1.0437 | -1.7292 | -1.4349 | -0.97284
R9_S20F10M0 | 385 | 198 | 797.5 | 962.5 | 55 | 110 | 0 | 8.25 | 46.5 | -1 | -1 | -1 | -1 | -1 | -1 | -1 | -1 | -1 | -1 | -1 | -1 | -1 | -1 |  | 46.1441 | -0.97123 | -1.0466 | 0.20062 | 0.3288 | -1.2102
R10_SF6 | 470 | 175 | 1203 | 647 | 0 | 30 | 0 | 9.78 | 55.25 | -1 | -1 | 35.5 | -1 | -1 | -1 | -1 | -1 | -1 | -1 | -1 | -1 | -1 | -1 | https://doi.org/10.1016/S0958-9465(03)00017-9 | 56.8956 | -0.86558 | -1.0723 | 32.4716 | 4.345 | -0.95835
R10_SF10 | 450 | 175 | 1203 | 647 | 0 | 50 | 0 | 11.71 | 57.38 | -1 | -1 | 37 | -1 | -1 | -1 | -1 | -1 | -1 | -1 | -1 | -1 | -1 | -1 |  | 58.0501 | -1.0957 | -1.0122 | 36.3331 | -2.3054 | -0.95408
R10_SF15 | 425 | 175 | 1203 | 647 | 0 | 75 | 0 | 13.34 | 59.5 | -1 | -1 | 38.1 | -1 | -1 | -1 | -1 | -1 | -1 | -1 | -1 | -1 | -1 | -1 |  | 59.6303 | -0.98123 | -0.91026 | 37.9436 | 1.735 | -0.95405
R11_SF5 | 426 | 153 | 1169 | 630 | 0 | 22 | 0 | 2.2 | 51 | -1 | -1 | -1 | -1 | -1 | -1 | -1 | -1 | -1 | -1 | -1 | -1 | -1 | -1 | https://doi.org/10.1016/j.cemconcomp.2003.09.002 | 53.5102 | -0.83549 | -0.8378 | -0.17391 | -0.77589 | -1.0034
R11_SF10 | 449 | 142 | 1155 | 622 | 0 | 50 | 0 | 5 | 68 | -1 | -1 | -1 | -1 | -1 | -1 | -1 | -1 | -1 | -1 | -1 | -1 | -1 | -1 |  | 69.0445 | -0.6916 | -1.1043 | -0.48909 | 1.8197 | -1.0005
R11_SF15 | 468 | 132 | 1136 | 612 | 0 | 83 | 0 | 8.3 | 85 | -1 | -1 | -1 | -1 | -1 | -1 | -1 | -1 | -1 | -1 | -1 | -1 | -1 | -1 |  | 86.2793 | -0.92105 | -0.95939 | -1.2301 | -0.29222 | -1.0219
R11_SF20 | 478 | 121 | 1119 | 603 | 0 | 120 | 0 | 12 | 102 | -1 | -1 | -1 | -1 | -1 | -1 | -1 | -1 | -1 | -1 | -1 | -1 | -1 | -1 |  | 101.8501 | -0.90938 | -0.9572 | -0.046121 | 0.819 | -0.8252
R12_SF5-0.27 | 475 | 135 | 1050 | 725 | 0 | 25 | 0 | 43 | 75.225 | -1 | -1 | -1 | -1 | -1 | -1 | -1 | -1 | -1 | -1 | -1 | -1 | -1 | -1 | https://doi.org/10.1016/j.cemconres.2004.05.051 | 75.7035 | -0.99424 | -0.9669 | -0.72141 | -2.1395 | -1.0316
R12_SF10-0.27 | 450 | 135 | 1050 | 715 | 0 | 50 | 0 | 43 | 81.175 | -1 | -1 | -1 | -1 | -1 | -1 | -1 | -1 | -1 | -1 | -1 | -1 | -1 | -1 |  | 81.3259 | -0.9799 | -0.9676 | -1.1968 | -6.5927 | -1.0264
R12_SF15-0.27 | 425 | 135 | 1050 | 715 | 0 | 75 | 0 | 43 | 85.85 | -1 | -1 | -1 | -1 | -1 | -1 | -1 | -1 | -1 | -1 | -1 | -1 | -1 | -1 |  | 84.4868 | -1.0202 | -0.98636 | -1.1544 | -4.9596 | -1.0122
R12_SF5-0.3 | 475 | 150 | 1050 | 685 | 0 | 25 | 0 | 19 | 77.35 | -1 | -1 | -1 | -1 | -1 | -1 | -1 | -1 | -1 | -1 | -1 | -1 | -1 | -1 |  | 77.0385 | -0.9853 | -0.99488 | -0.95821 | 1.1809 | -0.92567
R12_SF10-0.3 | 450 | 150 | 1050 | 680 | 0 | 50 | 0 | 19 | 80.75 | -1 | -1 | -1 | -1 | -1 | -1 | -1 | -1 | -1 | -1 | -1 | -1 | -1 | -1 |  | 81.519 | -0.91029 | -0.97366 | -0.88186 | -5.3795 | -1.264
R12_SF15-0.3 | 425 | 150 | 1050 | 680 | 0 | 75 | 0 | 19 | 83.725 | -1 | -1 | -1 | -1 | -1 | -1 | -1 | -1 | -1 | -1 | -1 | -1 | -1 | -1 |  | 84.4662 | -0.92636 | -0.98803 | -0.75188 | -4.9632 | -1.0522
R12_SF5-0.33 | 475 | 165 | 1050 | 690 | 0 | 25 | 0 | 12 | 70.55 | -1 | -1 | -1 | -1 | -1 | -1 | -1 | -1 | -1 | -1 | -1 | -1 | -1 | -1 |  | 66.727 | -1.105 | -0.98846 | 1.409 | 8.6136 | -1.1508
R12_SF10-0.33 | 450 | 165 | 1050 | 685 | 0 | 50 | 0 | 12 | 76.075 | -1 | -1 | -1 | -1 | -1 | -1 | -1 | -1 | -1 | -1 | -1 | -1 | -1 | -1 |  | 73.5126 | -1.025 | -0.9947 | 0.80431 | 6.845 | -0.89132
R12_SF15-0.33 | 425 | 165 | 1050 | 680 | 0 | 75 | 0 | 12 | 75.225 | -1 | -1 | -1 | -1 | -1 | -1 | -1 | -1 | -1 | -1 | -1 | -1 | -1 | -1 |  | 75.1759 | -1.1083 | -1.0522 | 0.87485 | -4.9791 | -1.0542
R13_W35SF6 | 441 | 164 | 1115 | 653 | 0 | 28 | 0 | 2.9 | 73.9 | -1 | -1 | -1 | -1 | -1 | -1 | -1 | -1 | -1 | -1 | -1 | -1 | -1 | -1 | https://doi.org/10.1016/j.cemconcomp.2007.06.003 | 71.2904 | -0.97497 | -0.91683 | 0.70051 | 3.4567 | -0.78273
R13_W30SF6 | 465 | 149 | 1168 | 615 | 0 | 30 | 0 | 3.1 | 80.3 | -1 | -1 | -1 | -1 | -1 | -1 | -1 | -1 | -1 | -1 | -1 | -1 | -1 | -1 |  | 80.4365 | -1.0922 | -0.9832 | -0.97282 | 0.49649 | -1.1753
R13_W30SF10 | 450 | 149 | 1168 | 615 | 0 | 45 | 0 | 3.7 | 84.2 | -1 | -1 | -1 | -1 | -1 | -1 | -1 | -1 | -1 | -1 | -1 | -1 | -1 | -1 |  | 83.1361 | -0.98986 | -0.97922 | -0.50565 | -1.1162 | -1.0927
R14_w/cm ratio 0.26_2 | 494 | 135.2 | 1146 | 667 | 0 | 26 | 0 | 18.2 | 79.05 | 6.38 | 9.8 | -1 | -1 | -1 | -1 | -1 | -1 | -1 | -1 | -1 | -1 | -1 | -1 | https://doi.org/10.1016/j.cemconres.2004.05.024 | 78.575 | 6.3904 | 9.7286 | -0.25344 | -1.8438 | -0.99704
R14_w/cm ratio 0.26_3 | 468 | 135.2 | 1146 | 667 | 0 | 52 | 0 | 18.2 | 79.22 | 6.37 | 10.4 | -1 | -1 | -1 | -1 | -1 | -1 | -1 | -1 | -1 | -1 | -1 | -1 |  | 79.3672 | 6.2348 | 10.3025 | -0.77643 | 0.083398 | -1.0332
R14_w/cm ratio 0.26_4 | 442 | 135.2 | 1146 | 667 | 0 | 78 | 0 | 18.2 | 80.92 | 6.65 | 11.9 | -1 | -1 | -1 | -1 | -1 | -1 | -1 | -1 | -1 | -1 | -1 | -1 |  | 80.0628 | 5.777 | 9.646 | 1.1106 | 10.343 | -1.0874
R14_w/cm ratio 0.26_5 | 416 | 135.2 | 1146 | 667 | 0 | 104 | 0 | 18.2 | 79.9 | 6.51 | 11.1 | -1 | -1 | -1 | -1 | -1 | -1 | -1 | -1 | -1 | -1 | -1 | -1 |  | 80.1554 | 6.3969 | 11.125 | -0.94968 | -0.79104 | -0.9456
R14_w/cm ratio 0.26_6 | 390 | 135.2 | 1146 | 667 | 0 | 130 | 0 | 18.2 | 74.8 | 5.75 | 11 | -1 | -1 | -1 | -1 | -1 | -1 | -1 | -1 | -1 | -1 | -1 | -1 |  | 75.82 | 5.8015 | 11.0566 | -1.0367 | -0.7861 | -0.97113
R14_w/cm ratio 0.3_2 | 484.5 | 153 | 1122.5 | 653 | 0 | 25.5 | 0 | 17.85 | 63.75 | 5.61 | 9.03 | -1 | -1 | -1 | -1 | -1 | -1 | -1 | -1 | -1 | -1 | -1 | -1 |  | 64.1721 | 5.3423 | 9.0156 | -0.95946 | -4.2954 | -1.0657
R14_w/cm ratio 0.3_3 | 459 | 153 | 1122.5 | 653 | 0 | 51 | 0 | 17.85 | 67.15 | 6.05 | 9.5 | -1 | -1 | -1 | -1 | -1 | -1 | -1 | -1 | -1 | -1 | -1 | -1 |  | 69.8611 | 6.0871 | 9.7581 | -0.68367 | -5.2659 | -1.0661
R14_w/cm ratio 0.3_4 | 433.5 | 153 | 1122.5 | 653 | 0 | 76.5 | 0 | 17.85 | 71.99 | 6.25 | 9.95 | -1 | -1 | -1 | -1 | -1 | -1 | -1 | -1 | -1 | -1 | -1 | -1 |  | 72.1726 | 6.0694 | 9.9012 | -1.3276 | -2.033 | -1.0529
R14_w/cm ratio 0.3_5 | 408 | 153 | 1122.5 | 653 | 0 | 102 | 0 | 17.85 | 74.38 | 6.24 | 10.95 | -1 | -1 | -1 | -1 | -1 | -1 | -1 | -1 | -1 | -1 | -1 | -1 |  | 73.3052 | 6.2678 | 11.1225 | -1.147 | -1.353 | -1.0249
R14_w/cm ratio 0.3_6 | 382.5 | 153 | 1122.5 | 653 | 0 | 127.5 | 0 | 17.85 | 71.66 | 5.61 | 12.5 | -1 | -1 | -1 | -1 | -1 | -1 | -1 | -1 | -1 | -1 | -1 | -1 |  | 72.1 | 5.689 | 12.2969 | -0.82729 | -1.3622 | -1.027
R14_w/cm ratio 0.34_2 | 475 | 170 | 1100 | 640 | 0 | 25 | 0 | 17.5 | 55.08 | 5.61 | 8.75 | -1 | -1 | -1 | -1 | -1 | -1 | -1 | -1 | -1 | -1 | -1 | -1 |  | 57.8522 | 4.5768 | 8.2757 | -0.52394 | -3.8507 | -1.0527
R14_w/cm ratio 0.34_3 | 450 | 170 | 1100 | 640 | 0 | 50 | 0 | 17.5 | 61.2 | 5.71 | 8.85 | -1 | -1 | -1 | -1 | -1 | -1 | -1 | -1 | -1 | -1 | -1 | -1 |  | 62.3214 | 5.5901 | 8.8668 | -0.8541 | -3.9461 | -1.0531
R14_w/cm ratio 0.34_4 | 425 | 170 | 1100 | 640 | 0 | 75 | 0 | 17.5 | 64.01 | 5.75 | 9.75 | -1 | -1 | -1 | -1 | -1 | -1 | -1 | -1 | -1 | -1 | -1 | -1 |  | 64.5971 | 5.764 | 9.4027 | -1.0418 | -2.0706 | -1.0127
R14_w/cm ratio 0.34_5 | 400 | 170 | 1100 | 640 | 0 | 100 | 0 | 17.5 | 68.85 | 6.05 | 10.87 | -1 | -1 | -1 | -1 | -1 | -1 | -1 | -1 | -1 | -1 | -1 | -1 |  | 67.738 | 6.0267 | 10.7328 | -0.81784 | -0.96957 | -1.0099
R14_w/cm ratio 0.34_6 | 375 | 170 | 1100 | 640 | 0 | 125 | 0 | 17.5 | 66.98 | 5.85 | 8.75 | -1 | -1 | -1 | -1 | -1 | -1 | -1 | -1 | -1 | -1 | -1 | -1 |  | 67.2181 | 5.8452 | 8.9549 | -0.89308 | -1.0932 | -1.017
R14_w/cm ratio 0.38_2 | 465.5 | 186.2 | 1078 | 628 | 0 | 24.5 | 0 | 17.15 | 51 | 4.51 | 7.21 | -1 | -1 | -1 | -1 | -1 | -1 | -1 | -1 | -1 | -1 | -1 | -1 |  | 50.6784 | 4.5428 | 7.2733 | -0.89531 | -0.84776 | -1.0474
R14_w/cm ratio 0.38_3 | 441 | 186.2 | 1078 | 628 | 0 | 49 | 0 | 17.15 | 56.1 | 5.17 | 7.6 | -1 | -1 | -1 | -1 | -1 | -1 | -1 | -1 | -1 | -1 | -1 | -1 |  | 56.0562 | 5.1487 | 7.9227 | -0.83635 | -0.75728 | -1.0439
R14_w/cm ratio 0.38_4 | 416.5 | 186.2 | 1078 | 628 | 0 | 73.5 | 0 | 17.15 | 57.375 | 5.2 | 9 | -1 | -1 | -1 | -1 | -1 | -1 | -1 | -1 | -1 | -1 | -1 | -1 |  | 57.8816 | 5.1923 | 8.7942 | -1.178 | 0.44167 | -1.0203
R14_w/cm ratio 0.38_5 | 392 | 186.2 | 1078 | 628 | 0 | 98 | 0 | 17.15 | 58.65 | 5.21 | 9.1 | -1 | -1 | -1 | -1 | -1 | -1 | -1 | -1 | -1 | -1 | -1 | -1 |  | 58.7458 | 5.3653 | 9.2755 | -1.2107 | -1.0087 | -0.97439
R14_w/cm ratio 0.38_6 | 367.5 | 186.2 | 1078 | 628 | 0 | 122.5 | 0 | 17.15 | 60.95 | 5.25 | 9.36 | -1 | -1 | -1 | -1 | -1 | -1 | -1 | -1 | -1 | -1 | -1 | -1 |  | 59.2726 | 5.2341 | 9.2894 | -1.3348 | -0.36427 | -1.0415
R14_w/cm ratio 0.38_7 | 343 | 186.2 | 1078 | 628 | 0 | 147 | 0 | 17.15 | 57.8 | 4.85 | 7.96 | -1 | -1 | -1 | -1 | -1 | -1 | -1 | -1 | -1 | -1 | -1 | -1 |  | 56.3086 | 4.971 | 7.9382 | -0.99566 | -0.9304 | -0.98288
R14_w/cm ratio 0.42_2 | 456 | 201.6 | 1058 | 616 | 0 | 24 | 0 | 16.8 | 42.67 | 4.4 | 6.8 | -1 | -1 | -1 | -1 | -1 | -1 | -1 | -1 | -1 | -1 | -1 | -1 |  | 43.6109 | 4.2609 | 6.6332 | -1.0443 | 1.1244 | -1.0243
R14_w/cm ratio 0.42_3 | 432 | 201.6 | 1058 | 616 | 0 | 48 | 0 | 16.8 | 48.88 | 4.45 | 6.95 | -1 | -1 | -1 | -1 | -1 | -1 | -1 | -1 | -1 | -1 | -1 | -1 |  | 49.965 | 4.405 | 6.9052 | -1.2321 | 6.0933 | -1.0006
R14_w/cm ratio 0.42_4 | 408 | 201.6 | 1058 | 616 | 0 | 72 | 0 | 16.8 | 51 | 4.5 | 7.4 | -1 | -1 | -1 | -1 | -1 | -1 | -1 | -1 | -1 | -1 | -1 | -1 |  | 54.5337 | 4.3833 | 6.9856 | -0.95516 | 2.471 | -1.0014
R14_w/cm ratio 0.42_5 | 384 | 201.6 | 1058 | 616 | 0 | 96 | 0 | 16.8 | 53.13 | 4.54 | 7.48 | -1 | -1 | -1 | -1 | -1 | -1 | -1 | -1 | -1 | -1 | -1 | -1 |  | 53.7471 | 4.4725 | 7.7126 | -1.0625 | -0.92018 | -0.95242
R14_w/cm ratio 0.42_6 | 360 | 201.6 | 1058 | 616 | 0 | 120 | 0 | 16.8 | 54.23 | 4.51 | 8.34 | -1 | -1 | -1 | -1 | -1 | -1 | -1 | -1 | -1 | -1 | -1 | -1 |  | 53.8991 | 4.5152 | 8.2153 | -1.0144 | -1.6059 | -1.017
R14_w/cm ratio 0.42_7 | 336 | 201.6 | 1058 | 616 | 0 | 144 | 0 | 16.8 | 44.03 | 4.35 | 6.75 | -1 | -1 | -1 | -1 | -1 | -1 | -1 | -1 | -1 | -1 | -1 | -1 |  | 44.7374 | 4.3223 | 6.8021 | -1.4493 | 0.35909 | -0.99546
R15_S10 | 720 | 231 | 710 | 730 | 0 | 80 | 0 | 33 | 92.91 | -1 | -1 | 51.3 | -1 | -1 | -1 | -1 | -1 | -1 | -1 | -1 | -1 | -1 | -1 | https://doi.org/10.1016/j.cemconcomp.2019.05.012 | 91.9216 | -0.9795 | -1.0382 | 51.1819 | -0.85003 | -1.0274
R15_S20 | 640 | 252 | 710 | 730 | 0 | 160 | 0 | 33 | 86.11 | -1 | -1 | 55 | -1 | -1 | -1 | -1 | -1 | -1 | -1 | -1 | -1 | -1 | -1 |  | 86.0648 | -1.0064 | -0.98437 | 54.9571 | -2.1924 | -0.85862
R15_S30 | 560 | 273 | 710 | 730 | 0 | 240 | 0 | 33 | 83.05 | -1 | -1 | 55.9 | -1 | -1 | -1 | -1 | -1 | -1 | -1 | -1 | -1 | -1 | -1 |  | 83.2969 | -0.98983 | -1.0179 | 55.5077 | -0.58635 | -1.1347
R15_F10 | 720 | 197 | 710 | 730 | 80 | 0 | 0 | 34 | 90.61 | -1 | -1 | 52.1 | -1 | -1 | -1 | -1 | -1 | -1 | -1 | -1 | -1 | -1 | -1 |  | 91.4087 | -0.85167 | -0.98034 | 53.1138 | -0.83459 | -1.0116
R15_F20 | 640 | 185 | 710 | 730 | 160 | 0 | 0 | 32 | 102.68 | -1 | -1 | 56.2 | -1 | -1 | -1 | -1 | -1 | -1 | -1 | -1 | -1 | -1 | -1 |  | 102.2398 | -1.0881 | -1.0012 | 54.95 | -0.38778 | -1.0762
R15_F30 | 560 | 172 | 710 | 730 | 240 | 0 | 0 | 30 | 106.51 | -1 | -1 | 56.4 | -1 | -1 | -1 | -1 | -1 | -1 | -1 | -1 | -1 | -1 | -1 |  | 106.0801 | -0.9505 | -1.0205 | 56.2147 | -1.5373 | -1.0488
R16_F50 | 275 | 176 | 504 | 900 | 275 | 0 | 0 | 5.5 | 25.5 | 1.98 | 2.7 | -1 | -1 | -1 | -1 | 200 | 300 | 500 | 497 | -1 | -1 | -1 | -1 | https://doi.org/10.1016/j.jclepro.2016.06.082 | 26.2805 | 1.8513 | 2.6429 | -1.3329 | 297.1189 | -0.9374
R17_1 | 160.7 | 162.1 | 1090 | 804 | 127.4 | 0 | 0 | 7.8 | 27.41 | -1 | -1 | -1 | -1 | -1 | -1 | -1 | -1 | -1 | -1 | -1 | -1 | -1 | -1 | https://doi.org/10.1016/j.conbuildmat.2021.125021 | 27.4695 | -0.88975 | -1.1074 | -1.6456 | 0.2927 | -1.0051
R17_2 | 212.1 | 184.2 | 1057.6 | 779.3 | 125.6 | 0 | 0 | 5.7 | 21.81 | -1 | -1 | -1 | -1 | -1 | -1 | -1 | -1 | -1 | -1 | -1 | -1 | -1 | -1 |  | 22.8933 | -1.0269 | -1.0634 | -1.9197 | 0.64985 | -0.93153
R17_3 | 165 | 163.8 | 1005.6 | 900.9 | 124.8 | 0 | 0 | 0 | 26.11 | -1 | -1 | -1 | -1 | -1 | -1 | -1 | -1 | -1 | -1 | -1 | -1 | -1 | -1 |  | 39.8303 | -0.22751 | -0.74818 | 0.65566 | -3.0761 | -1.0215
R17_4 | 190.3 | 165.3 | 1079 | 798.9 | 124.8 | 0 | 0 | 9.9 | 26.67 | -1 | -1 | -1 | -1 | -1 | -1 | -1 | -1 | -1 | -1 | -1 | -1 | -1 | -1 |  | 27.435 | -0.94228 | -0.9297 | 0.79873 | -1.2341 | -1.1411
R17_5 | 250 | 192.8 | 948.9 | 857.2 | 124.8 | 0 | 0 | 5.3 | 28.21 | -1 | -1 | -1 | -1 | -1 | -1 | -1 | -1 | -1 | -1 | -1 | -1 | -1 | -1 |  | 28.8831 | -0.99788 | -1.0132 | -1.4156 | -1.2776 | -0.99071
R17_6 | 213.5 | 159.2 | 1043.6 | 771.9 | 124.8 | 0 | 0 | 11.7 | 44.61 | -1 | -1 | -1 | -1 | -1 | -1 | -1 | -1 | -1 | -1 | -1 | -1 | -1 | -1 |  | 43.4323 | -1.0082 | -1.0325 | -2.3132 | -9.0425 | -0.9117
R17_7 | 194.7 | 171.5 | 998 | 901.8 | 124.8 | 0 | 0 | 7.5 | 39.27 | -1 | -1 | -1 | -1 | -1 | -1 | -1 | -1 | -1 | -1 | -1 | -1 | -1 | -1 |  | 38.6695 | -1.0461 | -0.79127 | -1.3758 | -6.1983 | -0.9718
R17_8 | 251.4 | 192.9 | 1043.6 | 754.3 | 124.8 | 0 | 0 | 5.8 | 36.99 | -1 | -1 | -1 | -1 | -1 | -1 | -1 | -1 | -1 | -1 | -1 | -1 | -1 | -1 |  | 34.8936 | -0.85852 | -0.98944 | -0.48551 | -6.3629 | -1.1567
R17_9 | 310 | 189.9 | 936.2 | 712.2 | 124.8 | 0 | 0 | 0 | 40.94 | -1 | -1 | -1 | -1 | -1 | -1 | -1 | -1 | -1 | -1 | -1 | -1 | -1 | -1 |  | 39.2835 | -0.95162 | -0.89035 | -1.4324 | 0.65396 | -0.78424
R17_10 | 307 | 193.5 | 968 | 799.5 | 124.8 | 0 | 0 | 0 | 29.33 | -1 | -1 | -1 | -1 | -1 | -1 | -1 | -1 | -1 | -1 | -1 | -1 | -1 | -1 |  | 30.7489 | -0.9515 | -0.95623 | -2.0171 | 1.876 | -1.1066
R17_11 | 290 | 192.2 | 936 | 755 | 124.8 | 0 | 0 | 0 | 46.29 | -1 | -1 | -1 | -1 | -1 | -1 | -1 | -1 | -1 | -1 | -1 | -1 | -1 | -1 |  | 41.9655 | -0.98395 | -0.99754 | 0.90412 | 1.3571 | 0.037444
R17_12 | 295 | 185.3 | 1069 | 769.4 | 124.8 | 0 | 0 | 0 | 27.19 | -1 | -1 | -1 | -1 | -1 | -1 | -1 | -1 | -1 | -1 | -1 | -1 | -1 | -1 |  | 28.2345 | -0.92922 | -0.88549 | 0.35432 | 2.1449 | -0.58967
R17_13 | 238 | 185.2 | 1118 | 789 | 124.8 | 0 | 0 | 0 | 16.84 | -1 | -1 | -1 | -1 | -1 | -1 | -1 | -1 | -1 | -1 | -1 | -1 | -1 | -1 |  | 19.4415 | -0.7878 | -0.9141 | -0.23513 | 2.0855 | -0.87223
R17_14 | 302 | 202.7 | 974 | 817 | 124.8 | 0 | 0 | 0 | 26.11 | -1 | -1 | -1 | -1 | -1 | -1 | -1 | -1 | -1 | -1 | -1 | -1 | -1 | -1 |  | 26.811 | -1.0607 | -1.0038 | -0.76882 | 8.6064 | -1.261
R17_15 | 312.5 | 182.4 | 1040 | 734 | 124.6 | 0 | 0 | 0 | 40.08 | -1 | -1 | -1 | -1 | -1 | -1 | -1 | -1 | -1 | -1 | -1 | -1 | -1 | -1 |  | 38.5255 | -0.93905 | -0.96835 | -1.1629 | -3.377 | -1.608
R17_16 | 220.9 | 142.5 | 896 | 896 | 124.8 | 0 | 0 | 0 | 72.11 | -1 | -1 | -1 | -1 | -1 | -1 | -1 | -1 | -1 | -1 | -1 | -1 | -1 | -1 |  | 69.5845 | -1.0301 | -1.0633 | -1.4163 | -3.1429 | -1.3624
R17_17 | 144 | 158.2 | 943 | 844 | 124.8 | 0 | 0 | 18 | 17.42 | -1 | -1 | -1 | -1 | -1 | -1 | -1 | -1 | -1 | -1 | -1 | -1 | -1 | -1 |  | 18.0108 | -0.95417 | -1.0055 | -1.2827 | 0.20072 | -0.73796
R17_18 | 148 | 158.4 | 1002 | 830 | 124.8 | 0 | 0 | 16 | 19.95 | -1 | -1 | -1 | -1 | -1 | -1 | -1 | -1 | -1 | -1 | -1 | -1 | -1 | -1 |  | 18.6566 | -1.0103 | -0.97869 | -1.5525 | -4.1834 | -1.059
R17_19 | 326 | 199.1 | 801 | 792 | 124.6 | 0 | 0 | 11 | 39.78 | -1 | -1 | -1 | -1 | -1 | -1 | -1 | -1 | -1 | -1 | -1 | -1 | -1 | -1 |  | 37.1775 | -0.95516 | -1.0111 | -1.3213 | 1.8548 | -0.92629
R17_20 | 290 | 220.5 | 898 | 713 | 124.8 | 0 | 0 | 11 | 9.59 | -1 | -1 | -1 | -1 | -1 | -1 | -1 | -1 | -1 | -1 | -1 | -1 | -1 | -1 |  | 11.8057 | -1.0223 | -0.97213 | -1.2069 | -5.4022 | -1.26
R17_21 | 299.8 | 211.5 | 878.2 | 727.6 | 124.8 | 0 | 0 | 9.9 | 25.81 | -1 | -1 | -1 | -1 | -1 | -1 | -1 | -1 | -1 | -1 | -1 | -1 | -1 | -1 |  | 24.6881 | -0.85368 | -1.0044 | -0.5823 | 4.0918 | -1.0932
R17_22 | 148.1 | 159.2 | 1001.8 | 830.1 | 124.6 | 0 | 0 | 16.1 | 18.98 | -1 | -1 | -1 | -1 | -1 | -1 | -1 | -1 | -1 | -1 | -1 | -1 | -1 | -1 |  | 18.5923 | -1.0314 | -0.97806 | -1.213 | -3.2286 | -1.0014
R17_23 | 326.5 | 193.3 | 801.1 | 792.5 | 124.8 | 0 | 0 | 10.8 | 35.61 | -1 | -1 | -1 | -1 | -1 | -1 | -1 | -1 | -1 | -1 | -1 | -1 | -1 | -1 |  | 35.9792 | -0.9623 | -0.89355 | -1.243 | -4.3966 | -0.97238
R17_24 | 276.4 | 217.4 | 897.7 | 712.9 | 124.8 | 0 | 0 | 11 | 9.55 | -1 | -1 | -1 | -1 | -1 | -1 | -1 | -1 | -1 | -1 | -1 | -1 | -1 | -1 |  | 10.9975 | -1.0037 | -1.0227 | -1.0429 | -3.4589 | -1.0275
R17_25 | 150.7 | 164.6 | 1074.5 | 687 | 124.8 | 0 | 0 | 15.6 | 15.44 | -1 | -1 | -1 | -1 | -1 | -1 | -1 | -1 | -1 | -1 | -1 | -1 | -1 | -1 |  | 23.9761 | 0.57264 | 1.9253 | -0.12345 | 14.4032 | -0.83389
R17_26 | 190.8 | 185.1 | 979.5 | 811 | 124.8 | 0 | 0 | 11.1 | 15.21 | -1 | -1 | -1 | -1 | -1 | -1 | -1 | -1 | -1 | -1 | -1 | -1 | -1 | -1 |  | 15.1816 | -0.99849 | -1.0588 | -1.8953 | -0.23864 | -1.075
R17_27 | 190.9 | 168.2 | 991.2 | 784 | 124.8 | 0 | 0 | 11.6 | 18.66 | -1 | -1 | -1 | -1 | -1 | -1 | -1 | -1 | -1 | -1 | -1 | -1 | -1 | -1 |  | 21.505 | -1.0257 | -1.0516 | -1.3275 | -4.2593 | -0.83614
R17_28 | 188.7 | 182.4 | 1023.3 | 732 | 124.8 | 0 | 0 | 11.7 | 20.01 | -1 | -1 | -1 | -1 | -1 | -1 | -1 | -1 | -1 | -1 | -1 | -1 | -1 | -1 |  | 19.4623 | -0.94573 | -1.0132 | -1.224 | -6.6222 | -1.0988
R17_29 | 298.1 | 189.4 | 879 | 815 | 124.6 | 0 | 0 | 6.1 | 41.64 | -1 | -1 | -1 | -1 | -1 | -1 | -1 | -1 | -1 | -1 | -1 | -1 | -1 | -1 |  | 40.3099 | -1.0718 | -0.99512 | -0.99252 | 7.6919 | -0.95215
R17_30 | 318.9 | 212.7 | 860.5 | 725 | 124.8 | 0 | 0 | 5.7 | 36.09 | -1 | -1 | -1 | -1 | -1 | -1 | -1 | -1 | -1 | -1 | -1 | -1 | -1 | -1 |  | 27.2255 | -0.82854 | -0.91614 | 0.65281 | 16.6146 | -1.0407
R17_31 | 355.9 | 196.3 | 801.4 | 769 | 124.5 | 0 | 0 | 11 | 36.27 | -1 | -1 | -1 | -1 | -1 | -1 | -1 | -1 | -1 | -1 | -1 | -1 | -1 | -1 |  | 38.776 | -0.92029 | -0.98565 | -0.035465 | -3.7618 | -0.91409
R17_32 | 199.8 | 185.4 | 849.3 | 856.5 | 124.8 | 0 | 0 | 12.6 | 18.01 | -1 | -1 | -1 | -1 | -1 | -1 | -1 | -1 | -1 | -1 | -1 | -1 | -1 | -1 |  | 17.6534 | -1.027 | -1.0499 | -0.19235 | 0.11312 | -1.0533
R17_33 | 278.7 | 170.3 | 925.3 | 782 | 124.8 | 0 | 0 | 10.1 | 41.16 | -1 | -1 | -1 | -1 | -1 | -1 | -1 | -1 | -1 | -1 | -1 | -1 | -1 | -1 |  | 42.4147 | -1.005 | -1.0372 | -0.19852 | 3.9898 | -0.79761
R18_2 | 425 | 140 | 1041 | 740 | 50 | 25 | 0 | 2.5 | 61.97 | -1 | -1 | -1 | -1 | -1 | -1 | -1 | -1 | -1 | -1 | -1 | -1 | -1 | -1 | https://doi.org/10.1016/j.conbuildmat.2022.127082 | 62.5461 | -1.0294 | -1.0262 | -0.56746 | -1.9246 | -1.0205
R18_3 | 350 | 140 | 948 | 790 | 100 | 50 | 0 | 3 | 65.28 | -1 | -1 | -1 | -1 | -1 | -1 | -1 | -1 | -1 | -1 | -1 | -1 | -1 | -1 |  | 63.289 | -0.99804 | -0.98942 | 0.02287 | 0.73223 | -1.0021
R18_4 | 275 | 140 | 887 | 870 | 150 | 75 | 0 | 3 | 62.14 | -1 | -1 | -1 | -1 | -1 | -1 | -1 | -1 | -1 | -1 | -1 | -1 | -1 | -1 |  | 62.8829 | -1.0634 | -1.0221 | -0.89435 | 3.4125 | -1.042
R18_5 | 400 | 160 | 999 | 710 | 100 | 0 | 0 | 2 | 52.28 | -1 | -1 | -1 | -1 | -1 | -1 | -1 | -1 | -1 | -1 | -1 | -1 | -1 | -1 |  | 54.2049 | -0.96534 | -0.87086 | 5.7109 | 43.8963 | -0.87419
R18_6 | 325 | 160 | 1101 | 660 | 150 | 25 | 0 | 2 | 50.92 | -1 | -1 | -1 | -1 | -1 | -1 | -1 | -1 | -1 | -1 | -1 | -1 | -1 | -1 |  | 51.2749 | -0.63166 | -0.74907 | 0.099866 | 2.3273 | -1.1259
R18_7 | 450 | 160 | 876 | 860 | 0 | 50 | 0 | 2 | 60.86 | -1 | -1 | -1 | -1 | -1 | -1 | -1 | -1 | -1 | -1 | -1 | -1 | -1 | -1 |  | 61.2946 | -0.8821 | -0.90083 | -0.79534 | 2.3386 | -0.97874
R18_8 | 375 | 160 | 948 | 790 | 50 | 75 | 0 | 2.25 | 61.37 | -1 | -1 | -1 | -1 | -1 | -1 | -1 | -1 | -1 | -1 | -1 | -1 | -1 | -1 |  | 62.0441 | -0.98918 | -0.99933 | -1.5785 | -0.22562 | -0.98293
R18_9 | 350 | 180 | 937 | 790 | 150 | 0 | 0 | 1 | 45.31 | -1 | -1 | -1 | -1 | -1 | -1 | -1 | -1 | -1 | -1 | -1 | -1 | -1 | -1 |  | 44.8071 | -1.0216 | -1.0614 | -1.0853 | 14.5761 | -0.8894
R18_10 | 375 | 180 | 876 | 860 | 100 | 25 | 0 | 1 | 55.42 | -1 | -1 | -1 | -1 | -1 | -1 | -1 | -1 | -1 | -1 | -1 | -1 | -1 | -1 |  | 53.5584 | -0.84581 | -1.0209 | 0.59513 | -1.2189 | -0.88484
R18_11 | 400 | 180 | 1090 | 660 | 50 | 50 | 0 | 1 | 54.4 | -1 | -1 | -1 | -1 | -1 | -1 | -1 | -1 | -1 | -1 | -1 | -1 | -1 | -1 |  | 54.5428 | -0.94929 | -0.91946 | -0.37627 | 10.2736 | -0.82316
R18_12 | 425 | 180 | 999 | 710 | 0 | 75 | 0 | 1.25 | 55.51 | -1 | -1 | -1 | -1 | -1 | -1 | -1 | -1 | -1 | -1 | -1 | -1 | -1 | -1 |  | 55.8054 | -1.0069 | -0.95043 | -0.4647 | 4.6103 | -0.70957
R18_13 | 450 | 200 | 846 | 830 | 50 | 0 | 0 | 0.75 | 42.59 | -1 | -1 | -1 | -1 | -1 | -1 | -1 | -1 | -1 | -1 | -1 | -1 | -1 | -1 |  | 42.3649 | -0.99576 | -0.97914 | -0.8018 | -0.071542 | -0.94146
R18_14 | 475 | 200 | 937 | 780 | 0 | 25 | 0 | 0.75 | 45.47 | -1 | -1 | -1 | -1 | -1 | -1 | -1 | -1 | -1 | -1 | -1 | -1 | -1 | -1 |  | 55.3818 | -0.25165 | -0.86092 | 0.95801 | 21.9335 | 5.391
R18_15 | 300 | 200 | 988 | 710 | 150 | 50 | 0 | 0.75 | 40.46 | -1 | -1 | -1 | -1 | -1 | -1 | -1 | -1 | -1 | -1 | -1 | -1 | -1 | -1 |  | 39.986 | -0.94895 | -0.91908 | -1.0906 | -8.9329 | -1.0585
R18_16 | 325 | 200 | 1050 | 630 | 100 | 75 | 0 | 1 | 40.89 | -1 | -1 | -1 | -1 | -1 | -1 | -1 | -1 | -1 | -1 | -1 | -1 | -1 | -1 |  | 41.2519 | -0.90966 | -1.0205 | -0.79248 | -3.6116 | -0.94205
R19_1 | 155 | 194 | 880 | 699 | 143 | 0 | 184 | 9 | 28.99 | -1 | -1 | -1 | -1 | -1 | -1 | -1 | -1 | -1 | -1 | -1 | -1 | -1 | -1 | https://doi.org/10.1016/S0008-8846(98)00165-3 | 29.4935 | -0.97977 | -0.95954 | -1.3637 | -3.0183 | -0.93712
R19_2 | 151.8 | 167.5 | 944 | 694.6 | 138.7 | 0 | 178.1 | 18.3 | 36.35 | -1 | -1 | -1 | -1 | -1 | -1 | -1 | -1 | -1 | -1 | -1 | -1 | -1 | -1 |  | 36.5459 | -1.0264 | -1.0481 | 0.0052885 | 5.7027 | -1.0929
R19_3 | 167 | 185 | 898 | 636 | 195 | 0 | 187 | 7 | 23.89 | -1 | -1 | -1 | -1 | -1 | -1 | -1 | -1 | -1 | -1 | -1 | -1 | -1 | -1 |  | 26.2067 | -1.0499 | -1.0095 | -1.2039 | 2.6275 | -0.91268
R19_4 | 132 | 179 | 867 | 736 | 161 | 0 | 207 | 5 | 33.3 | -1 | -1 | -1 | -1 | -1 | -1 | -1 | -1 | -1 | -1 | -1 | -1 | -1 | -1 |  | 32.097 | -1.0175 | -0.97378 | -0.56227 | -2.1415 | -0.97674
R19_5 | 255 | 189 | 919 | 749 | 77 | 0 | 99 | 6 | 33.8 | -1 | -1 | -1 | -1 | -1 | -1 | -1 | -1 | -1 | -1 | -1 | -1 | -1 | -1 |  | 34.012 | -0.9836 | -1.0324 | -0.53071 | -0.062103 | -0.8938
R19_6 | 178 | 179.9 | 1007.3 | 746.8 | 118.6 | 0 | 129.8 | 3.6 | 39.16 | -1 | -1 | -1 | -1 | -1 | -1 | -1 | -1 | -1 | -1 | -1 | -1 | -1 | -1 |  | 32.6394 | 0.34138 | -0.40931 | 3.7832 | 6.8299 | -1.3381
R19_7 | 167 | 164 | 1007.3 | 770.1 | 167 | 0 | 75.4 | 7.9 | 41.41 | -1 | -1 | -1 | -1 | -1 | -1 | -1 | -1 | -1 | -1 | -1 | -1 | -1 | -1 |  | 40.1886 | -0.86582 | -1.0082 | -1.1309 | -0.65086 | -1.2862
R19_8 | 149 | 183 | 953 | 780 | 92 | 0 | 118 | 7 | 23.52 | -1 | -1 | -1 | -1 | -1 | -1 | -1 | -1 | -1 | -1 | -1 | -1 | -1 | -1 |  | 23.3387 | -1.0195 | -1.0105 | -0.94121 | -5.6751 | -0.96483
R19_9 | 309.9 | 167.8 | 913.9 | 651.2 | 111.2 | 0 | 142.8 | 22.1 | 38.22 | -1 | -1 | -1 | -1 | -1 | -1 | -1 | -1 | -1 | -1 | -1 | -1 | -1 | -1 |  | 39.9138 | -0.96841 | -1.003 | -1.2868 | -4.564 | -1.1423
R19_10 | 237 | 247 | 853 | 695 | 71 | 0 | 92 | 6 | 28.63 | -1 | -1 | -1 | -1 | -1 | -1 | -1 | -1 | -1 | -1 | -1 | -1 | -1 | -1 |  | 30.367 | -1.1641 | -1.1514 | 0.20085 | -28.3166 | 2.7645
R19_11 | 252 | 194 | 835 | 821 | 76 | 0 | 97 | 8 | 33.4 | -1 | -1 | -1 | -1 | -1 | -1 | -1 | -1 | -1 | -1 | -1 | -1 | -1 | -1 |  | 34.0495 | -1.0812 | -0.9252 | -1.7432 | 3.6256 | -0.8517
R19_12 | 397 | 167 | 967 | 633 | 158 | 0 | 17.2 | 20.8 | 55.65 | -1 | -1 | -1 | -1 | -1 | -1 | -1 | -1 | -1 | -1 | -1 | -1 | -1 | -1 |  | 65.8491 | 0.02422 | -0.90617 | 3.8126 | -11.2824 | -1.3545
R19_13 | 158.6 | 175.1 | 953.3 | 719.7 | 116 | 0 | 148.9 | 15 | 27.68 | -1 | -1 | -1 | -1 | -1 | -1 | -1 | -1 | -1 | -1 | -1 | -1 | -1 | -1 |  | 27.6819 | -1.0167 | -0.99923 | -1.3375 | 2.858 | -1.0605
R19_14 | 160 | 182 | 824 | 879 | 122 | 0 | 128 | 6.4 | 39.4 | -1 | -1 | -1 | -1 | -1 | -1 | -1 | -1 | -1 | -1 | -1 | -1 | -1 | -1 |  | 39.9249 | -1.0097 | -1.0442 | -0.56406 | -0.13591 | -1.169
R19_15 | 387 | 157 | 938 | 845 | 94 | 0 | 20 | 13.9 | 46.68 | -1 | -1 | -1 | -1 | -1 | -1 | -1 | -1 | -1 | -1 | -1 | -1 | -1 | -1 |  | 47.3458 | -0.97109 | -0.98369 | -0.78045 | 0.45423 | -1.0347
R19_16 | 162 | 202 | 820 | 680 | 164 | 0 | 214 | 10 | 30.65 | -1 | -1 | -1 | -1 | -1 | -1 | -1 | -1 | -1 | -1 | -1 | -1 | -1 | -1 |  | 31.2246 | -1.0183 | -0.98827 | -0.48247 | 3.6587 | -1.0877
R19_17 | 262 | 195 | 895 | 733 | 86 | 0 | 111 | 5 | 33.72 | -1 | -1 | -1 | -1 | -1 | -1 | -1 | -1 | -1 | -1 | -1 | -1 | -1 | -1 |  | 37.6599 | -1.0436 | -1.0265 | 0.15809 | 0.50493 | -1.1457
R19_18 | 218.2 | 140.8 | 1075.7 | 792.7 | 123.8 | 0 | 54.6 | 11.9 | 55.51 | -1 | -1 | -1 | -1 | -1 | -1 | -1 | -1 | -1 | -1 | -1 | -1 | -1 | -1 |  | 55.234 | -0.97532 | -0.88843 | -0.24908 | 3.2061 | -1.0182
R19_19 | 387 | 157 | 938 | 845 | 94 | 0 | 20 | 11.6 | 46.68 | -1 | -1 | -1 | -1 | -1 | -1 | -1 | -1 | -1 | -1 | -1 | -1 | -1 | -1 |  | 48.9187 | -0.97126 | -0.98195 | -1.4494 | 0.11257 | -1.0292
R19_20 | 160 | 203 | 829 | 710 | 146 | 0 | 188 | 11 | 32.84 | -1 | -1 | -1 | -1 | -1 | -1 | -1 | -1 | -1 | -1 | -1 | -1 | -1 | -1 |  | 33.1759 | -0.98286 | -0.9663 | -0.74996 | 1.5955 | -0.95679
R19_21 | 252.1 | 193.8 | 835.5 | 821.4 | 75.6 | 0 | 97.1 | 8.3 | 33.4 | -1 | -1 | -1 | -1 | -1 | -1 | -1 | -1 | -1 | -1 | -1 | -1 | -1 | -1 |  | 33.9174 | -1.037 | -1.03 | -1.8577 | 4.5729 | -0.86965
R19_22 | 446 | 162 | 967 | 712 | 79 | 0 | 24 | 11.6 | 44.42 | -1 | -1 | -1 | -1 | -1 | -1 | -1 | -1 | -1 | -1 | -1 | -1 | -1 | -1 |  | 53.693 | -1.0124 | -0.9547 | -0.71712 | -0.76665 | -0.94831
R19_23 | 446 | 162 | 967 | 712 | 79 | 0 | 24 | 11.6 | 57.03 | -1 | -1 | -1 | -1 | -1 | -1 | -1 | -1 | -1 | -1 | -1 | -1 | -1 | -1 |  | 53.693 | -1.0124 | -0.9547 | -0.71712 | -0.76665 | -0.94831
R19_24 | 276 | 180 | 870 | 768 | 90 | 0 | 116 | 9 | 44.28 | -1 | -1 | -1 | -1 | -1 | -1 | -1 | -1 | -1 | -1 | -1 | -1 | -1 | -1 |  | 44.2606 | -1.0046 | -1.018 | -1.111 | 5.5582 | -0.75289
R19_25 | 359 | 154 | 942 | 801 | 141 | 0 | 19 | 10.9 | 59.49 | -1 | -1 | -1 | -1 | -1 | -1 | -1 | -1 | -1 | -1 | -1 | -1 | -1 | -1 |  | 60.2508 | -1.0019 | -1.0258 | -0.65381 | -1.3917 | -1.1315
R19_26 | 159 | 201 | 848 | 669 | 161 | 0 | 209 | 7 | 30.88 | -1 | -1 | -1 | -1 | -1 | -1 | -1 | -1 | -1 | -1 | -1 | -1 | -1 | -1 |  | 31.6617 | -0.9862 | -1.0214 | -1.1152 | -3.5828 | -1.1434
R19_27 | 136.4 | 171.6 | 922.6 | 764.4 | 125.8 | 0 | 161.6 | 10.4 | 29.07 | -1 | -1 | -1 | -1 | -1 | -1 | -1 | -1 | -1 | -1 | -1 | -1 | -1 | -1 |  | 29.8902 | -1.0099 | -0.94567 | -0.95858 | -3.3698 | -1.0044
R19_28 | 184 | 213 | 923 | 623 | 190 | 0 | 86 | 6 | 22.93 | -1 | -1 | -1 | -1 | -1 | -1 | -1 | -1 | -1 | -1 | -1 | -1 | -1 | -1 |  | 23.0366 | -0.99351 | -1.0575 | -0.91703 | -0.16279 | -0.56135
R19_29 | 136 | 199 | 847 | 783 | 98 | 0 | 196 | 6 | 26.97 | -1 | -1 | -1 | -1 | -1 | -1 | -1 | -1 | -1 | -1 | -1 | -1 | -1 | -1 |  | 28.3421 | -1.0344 | -0.9795 | -0.5681 | -1.0912 | -0.89556
R19_30 | 144 | 192 | 814 | 805 | 133 | 0 | 170 | 8 | 29.87 | -1 | -1 | -1 | -1 | -1 | -1 | -1 | -1 | -1 | -1 | -1 | -1 | -1 | -1 |  | 30.0058 | -1.0667 | -1.0057 | -1.0395 | -0.64982 | -0.98032
R19_31 | 149 | 192 | 935 | 623 | 194 | 0 | 153 | 8 | 24.58 | -1 | -1 | -1 | -1 | -1 | -1 | -1 | -1 | -1 | -1 | -1 | -1 | -1 | -1 |  | 24.3526 | -0.93411 | -0.94283 | -0.78847 | -1.7474 | -1.0905
R19_32 | 213.8 | 181.7 | 1066 | 785.5 | 24.5 | 0 | 98.1 | 6.7 | 40.23 | -1 | -1 | -1 | -1 | -1 | -1 | -1 | -1 | -1 | -1 | -1 | -1 | -1 | -1 |  | 44.3145 | -0.83546 | -1.2748 | -1.5472 | 9.7458 | -1.0234
R19_33 | 259.9 | 170.6 | 935.7 | 762.9 | 78.4 | 0 | 100.6 | 10.4 | 49.77 | -1 | -1 | -1 | -1 | -1 | -1 | -1 | -1 | -1 | -1 | -1 | -1 | -1 | -1 |  | 48.5533 | -1.0113 | -0.94 | -1.4286 | -4.1356 | -0.97257
R19_34 | 236.9 | 246.9 | 852.9 | 695.4 | 71.5 | 0 | 91.7 | 6 | 28.63 | -1 | -1 | -1 | -1 | -1 | -1 | -1 | -1 | -1 | -1 | -1 | -1 | -1 | -1 |  | 30.0621 | -1.0788 | -1.1435 | -0.5132 | -30.9651 | 9.6091
R19_35 | 162 | 178.8 | 838.1 | 741.4 | 148.1 | 0 | 190.1 | 18.8 | 33.76 | -1 | -1 | -1 | -1 | -1 | -1 | -1 | -1 | -1 | -1 | -1 | -1 | -1 | -1 |  | 33.7434 | -0.98348 | -1.0046 | -1.0031 | -3.4777 | -1.045
R19_36 | 277 | 190.6 | 946.5 | 665.6 | 91 | 0 | 116.8 | 7 | 43.58 | -1 | -1 | -1 | -1 | -1 | -1 | -1 | -1 | -1 | -1 | -1 | -1 | -1 | -1 |  | 43.3269 | -1.0258 | -1.0243 | -0.88178 | 2.1601 | -0.74789
R19_37 | 143 | 191 | 967 | 643 | 143 | 0 | 169 | 8 | 29.72 | -1 | -1 | -1 | -1 | -1 | -1 | -1 | -1 | -1 | -1 | -1 | -1 | -1 | -1 |  | 29.5649 | -1.0118 | -0.941 | -0.98487 | -6.3566 | -1.1204
R19_38 | 153 | 178 | 867 | 824 | 113 | 0 | 145 | 8 | 26.23 | -1 | -1 | -1 | -1 | -1 | -1 | -1 | -1 | -1 | -1 | -1 | -1 | -1 | -1 |  | 26.3572 | -1.0385 | -1.016 | -0.96097 | -4.2375 | -1.118
R19_39 | 491 | 210 | 882 | 699 | 123 | 0 | 26 | 3.9 | 55.55 | -1 | -1 | -1 | -1 | -1 | -1 | -1 | -1 | -1 | -1 | -1 | -1 | -1 | -1 |  | 55.0476 | -0.94554 | -1.004 | -1.1031 | 0.24619 | -0.78172
R19_40 | 143.7 | 191.6 | 814.1 | 805.3 | 132.6 | 0 | 170.2 | 8.5 | 29.87 | -1 | -1 | -1 | -1 | -1 | -1 | -1 | -1 | -1 | -1 | -1 | -1 | -1 | -1 |  | 30.0411 | -1.014 | -1.0135 | -1.2822 | 2.2244 | -0.83856
R19_41 | 298 | 201 | 878 | 655 | 107 | 0 | 137 | 6 | 53.52 | -1 | -1 | -1 | -1 | -1 | -1 | -1 | -1 | -1 | -1 | -1 | -1 | -1 | -1 |  | 50.8779 | -1.0006 | -0.98343 | -0.36263 | -8.0469 | -0.88131
R19_42 | 173.8 | 172.3 | 1007.2 | 746.6 | 159.9 | 0 | 93.4 | 9.7 | 37.81 | -1 | -1 | -1 | -1 | -1 | -1 | -1 | -1 | -1 | -1 | -1 | -1 | -1 | -1 |  | 37.6997 | -0.90968 | -0.99497 | -0.96721 | -2.4246 | -1.0072
R19_43 | 136 | 172 | 923 | 764 | 126 | 0 | 162 | 10 | 29.07 | -1 | -1 | -1 | -1 | -1 | -1 | -1 | -1 | -1 | -1 | -1 | -1 | -1 | -1 |  | 30.2176 | -1.0099 | -0.94067 | -1.0102 | -1.3994 | -0.76467
R19_44 | 149 | 193 | 892 | 780 | 109 | 0 | 139 | 6 | 23.69 | -1 | -1 | -1 | -1 | -1 | -1 | -1 | -1 | -1 | -1 | -1 | -1 | -1 | -1 |  | 24.1491 | -0.99513 | -1.0056 | -1.5987 | -3.8633 | -1.038
R19_45 | 172.4 | 156.8 | 1006.3 | 856.4 | 172.4 | 0 | 13.6 | 4.1 | 33.69 | -1 | -1 | -1 | -1 | -1 | -1 | -1 | -1 | -1 | -1 | -1 | -1 | -1 | -1 |  | 32.8519 | -0.74614 | -0.92809 | 2.5321 | -10.9987 | -0.84779
R19_46 | 266 | 178 | 910 | 745 | 87 | 0 | 112 | 10 | 39.42 | -1 | -1 | -1 | -1 | -1 | -1 | -1 | -1 | -1 | -1 | -1 | -1 | -1 | -1 |  | 40.0786 | -1.0168 | -1.0159 | -0.71518 | -1.9952 | -0.96033
R19_47 | 297.8 | 201.3 | 878.4 | 655.3 | 106.9 | 0 | 137.2 | 6 | 53.52 | -1 | -1 | -1 | -1 | -1 | -1 | -1 | -1 | -1 | -1 | -1 | -1 | -1 | -1 |  | 50.8779 | -1.0352 | -0.98824 | -0.36993 | -10.3181 | -1.286
R19_48 | 168 | 121.8 | 1058.7 | 780.1 | 163.8 | 0 | 42.1 | 5.7 | 24.24 | -1 | -1 | -1 | -1 | -1 | -1 | -1 | -1 | -1 | -1 | -1 | -1 | -1 | -1 |  | 26.8942 | -0.97933 | -0.95194 | -1.5576 | -2.7453 | -1.224
R19_49 | 446 | 162 | 967 | 712 | 79 | 0 | 24 | 10.3 | 53.39 | -1 | -1 | -1 | -1 | -1 | -1 | -1 | -1 | -1 | -1 | -1 | -1 | -1 | -1 |  | 54.3672 | -0.91542 | -0.96184 | -1.0471 | 0.87466 | -0.93849
R19_50 | 277 | 191 | 946 | 666 | 91 | 0 | 117 | 7 | 43.57 | -1 | -1 | -1 | -1 | -1 | -1 | -1 | -1 | -1 | -1 | -1 | -1 | -1 | -1 |  | 43.3425 | -1.009 | -0.92862 | -0.88178 | 2.09 | -0.75752
R19_51 | 155.2 | 193.8 | 879.6 | 698.5 | 143.2 | 0 | 183.9 | 9.2 | 28.99 | -1 | -1 | -1 | -1 | -1 | -1 | -1 | -1 | -1 | -1 | -1 | -1 | -1 | -1 |  | 30.0515 | -0.85627 | -0.97361 | -1.2028 | -2.4509 | -0.93712
R19_52 | 334 | 189 | 967 | 633 | 158 | 0 | 17.6 | 15.3 | 44.33 | -1 | -1 | -1 | -1 | -1 | -1 | -1 | -1 | -1 | -1 | -1 | -1 | -1 | -1 |  | 41.8797 | -0.93838 | -0.87075 | -1.3407 | -2.4353 | -1.0186
R19_53 | 261.9 | 195.4 | 895.2 | 732.6 | 86.1 | 0 | 110.5 | 5 | 33.72 | -1 | -1 | -1 | -1 | -1 | -1 | -1 | -1 | -1 | -1 | -1 | -1 | -1 | -1 |  | 37.6599 | -1.0436 | -1.0265 | 0.92957 | -4.3894 | -1.1457
R19_54 | 264.5 | 195.5 | 832.6 | 790.4 | 86.5 | 0 | 111 | 5.9 | 41.54 | -1 | -1 | -1 | -1 | -1 | -1 | -1 | -1 | -1 | -1 | -1 | -1 | -1 | -1 |  | 40.6899 | -1.0125 | -1.096 | -1.8138 | 11.9677 | -1.0163
R19_55 | 162 | 216 | 822 | 638 | 172 | 0 | 207 | 10 | 39.84 | -1 | -1 | -1 | -1 | -1 | -1 | -1 | -1 | -1 | -1 | -1 | -1 | -1 | -1 |  | 37.7117 | -0.96353 | -1.0066 | -1.4161 | 4.5518 | -0.87958
R19_56 | 275 | 162 | 830 | 765 | 120 | 0 | 180 | 10.4 | 76.24 | -1 | -1 | -1 | -1 | -1 | -1 | -1 | -1 | -1 | -1 | -1 | -1 | -1 | -1 |  | 74.4456 | -0.91723 | -0.94662 | -0.65396 | 8.8669 | -1.0855
R19_57 | 280 | 172 | 825 | 805 | 100 | 0 | 129 | 9 | 52.82 | -1 | -1 | -1 | -1 | -1 | -1 | -1 | -1 | -1 | -1 | -1 | -1 | -1 | -1 |  | 53.99 | -1.0459 | -0.99111 | -0.24973 | -5.5472 | -0.92951
R19_58 | 310 | 168 | 914 | 651 | 111 | 0 | 143 | 22 | 33.69 | -1 | -1 | -1 | -1 | -1 | -1 | -1 | -1 | -1 | -1 | -1 | -1 | -1 | -1 |  | 49.7988 | -0.75566 | -0.73119 | -0.20346 | -10.6362 | -0.89547
R19_59 | 446 | 162 | 967 | 712 | 79 | 0 | 24 | 11.6 | 51.02 | -1 | -1 | -1 | -1 | -1 | -1 | -1 | -1 | -1 | -1 | -1 | -1 | -1 | -1 |  | 53.693 | -1.0124 | -0.9547 | -0.71712 | -0.76665 | -0.94831
R19_60 | 261 | 201 | 864 | 761 | 78 | 0 | 100 | 9 | 32.4 | -1 | -1 | -1 | -1 | -1 | -1 | -1 | -1 | -1 | -1 | -1 | -1 | -1 | -1 |  | 32.9043 | -0.92019 | -0.98027 | -0.90373 | -1.799 | -0.99332
R19_61 | 145 | 184 | 833 | 880 | 119 | 0 | 116 | 5.7 | 29.16 | -1 | -1 | -1 | -1 | -1 | -1 | -1 | -1 | -1 | -1 | -1 | -1 | -1 | -1 |  | 37.1244 | -0.91271 | -0.94969 | 0.5708 | -4.664 | -1.4889
R19_62 | 424 | 168 | 822 | 750 | 132 | 0 | 22 | 8.9 | 72.1 | -1 | -1 | -1 | -1 | -1 | -1 | -1 | -1 | -1 | -1 | -1 | -1 | -1 | -1 |  | 71.2632 | -0.81333 | -1.0052 | 0.2048 | -5.129 | -1.1007
R19_63 | 284 | 179 | 842 | 801 | 141 | 0 | 15 | 5.5 | 43.73 | -1 | -1 | -1 | -1 | -1 | -1 | -1 | -1 | -1 | -1 | -1 | -1 | -1 | -1 |  | 43.2252 | -0.93894 | -1.0095 | -1.5817 | 8.1203 | -1.109
R19_64 | 260 | 171 | 936 | 763 | 78 | 0 | 101 | 10 | 49.77 | -1 | -1 | -1 | -1 | -1 | -1 | -1 | -1 | -1 | -1 | -1 | -1 | -1 | -1 |  | 49.0472 | -0.99765 | -0.93344 | -1.5807 | -2.0621 | -1.2977
R19_65 | 153.1 | 178.5 | 1001.9 | 688.7 | 113 | 0 | 145 | 8 | 25.56 | -1 | -1 | -1 | -1 | -1 | -1 | -1 | -1 | -1 | -1 | -1 | -1 | -1 | -1 |  | 25.6548 | -0.98731 | -0.99214 | -0.81483 | 0.39908 | -0.99366
R19_66 | 144 | 178 | 941 | 774 | 106 | 0 | 136 | 7 | 26.14 | -1 | -1 | -1 | -1 | -1 | -1 | -1 | -1 | -1 | -1 | -1 | -1 | -1 | -1 |  | 26.2707 | -1.0319 | -1.0391 | -1.1398 | 4.3477 | -0.96976
R19_67 | 355 | 145 | 967 | 871 | 97 | 0 | 19 | 13.1 | 44.03 | -1 | -1 | -1 | -1 | -1 | -1 | -1 | -1 | -1 | -1 | -1 | -1 | -1 | -1 |  | 46.3871 | -1.0565 | -0.99508 | -0.96533 | -4.8721 | -0.88711
R19_68 | 157 | 200 | 819 | 704 | 152 | 0 | 214 | 9 | 33.05 | -1 | -1 | -1 | -1 | -1 | -1 | -1 | -1 | -1 | -1 | -1 | -1 | -1 | -1 |  | 33.2172 | -1.0039 | -1.0169 | -1.1216 | -1.7822 | -0.85579
R19_69 | 260.9 | 200.6 | 864.5 | 761.5 | 78.3 | 0 | 100.5 | 8.6 | 32.4 | -1 | -1 | -1 | -1 | -1 | -1 | -1 | -1 | -1 | -1 | -1 | -1 | -1 | -1 |  | 33.2585 | -0.93592 | -0.97887 | -0.88865 | -0.74688 | -0.99332
R19_70 | 149 | 182.9 | 953.4 | 780.3 | 91.7 | 0 | 117.6 | 7.1 | 23.52 | -1 | -1 | -1 | -1 | -1 | -1 | -1 | -1 | -1 | -1 | -1 | -1 | -1 | -1 |  | 23.6812 | -1.0232 | -1.0452 | -0.95259 | -5.5495 | -0.98057
R19_71 | 255.3 | 188.6 | 919 | 749.3 | 77 | 0 | 98.8 | 6.5 | 33.8 | -1 | -1 | -1 | -1 | -1 | -1 | -1 | -1 | -1 | -1 | -1 | -1 | -1 | -1 |  | 35.2037 | -0.97839 | -1.0527 | -0.53071 | -1.5699 | -0.86901
R19_72 | 266.2 | 177.9 | 909.7 | 744.5 | 87.5 | 0 | 112.3 | 10.4 | 39.42 | -1 | -1 | -1 | -1 | -1 | -1 | -1 | -1 | -1 | -1 | -1 | -1 | -1 | -1 |  | 40.2089 | -1.0169 | -1.0153 | -0.94057 | -5.3954 | -0.96033
R19_73 | 152 | 168 | 944 | 695 | 139 | 0 | 178 | 18 | 36.35 | -1 | -1 | -1 | -1 | -1 | -1 | -1 | -1 | -1 | -1 | -1 | -1 | -1 | -1 |  | 35.9265 | -1.0432 | -1.0426 | 0.91093 | 4.963 | -0.89787
R19_74 | 160.2 | 203.2 | 828.7 | 709.7 | 146.4 | 0 | 188 | 11.3 | 35.31 | -1 | -1 | -1 | -1 | -1 | -1 | -1 | -1 | -1 | -1 | -1 | -1 | -1 | -1 |  | 34.1785 | -0.98456 | -0.97181 | -0.89423 | -7.7543 | -0.95894
R19_75 | 156 | 221 | 854 | 614 | 187 | 0 | 178 | 7 | 29.41 | -1 | -1 | -1 | -1 | -1 | -1 | -1 | -1 | -1 | -1 | -1 | -1 | -1 | -1 |  | 28.9396 | -0.58558 | -0.28889 | 1.5289 | -1.802 | -16.7901
R19_76 | 143.8 | 178.1 | 941.5 | 774.3 | 106.2 | 0 | 136.3 | 7.5 | 26.15 | -1 | -1 | -1 | -1 | -1 | -1 | -1 | -1 | -1 | -1 | -1 | -1 | -1 | -1 |  | 26.8386 | -1.0336 | -1.0441 | -1.1609 | 1.7661 | -0.96976
R19_77 | 139.9 | 200.3 | 916 | 753.4 | 103.3 | 0 | 132.6 | 7.4 | 36.44 | -1 | -1 | -1 | -1 | -1 | -1 | -1 | -1 | -1 | -1 | -1 | -1 | -1 | -1 |  | 35.0577 | -0.94531 | -1.0554 | -0.58279 | -3.6007 | -1.0304
R19_78 | 287.3 | 187.6 | 904.4 | 695.9 | 93.9 | 0 | 120.5 | 9.2 | 43.8 | -1 | -1 | -1 | -1 | -1 | -1 | -1 | -1 | -1 | -1 | -1 | -1 | -1 | -1 |  | 42.733 | -0.93524 | -1.0022 | -0.63778 | 1.2204 | -1.2772
R19_79 | 214.9 | 155.6 | 1014.3 | 780.6 | 121.9 | 0 | 53.8 | 9.6 | 52.2 | -1 | -1 | -1 | -1 | -1 | -1 | -1 | -1 | -1 | -1 | -1 | -1 | -1 | -1 |  | 52.2873 | -0.97987 | -1.0279 | 0.25788 | -3.1734 | -1.0294
R19_80 | 140 | 237 | 869 | 656 | 128 | 0 | 164 | 6 | 35.23 | -1 | -1 | -1 | -1 | -1 | -1 | -1 | -1 | -1 | -1 | -1 | -1 | -1 | -1 |  | 35.0066 | -1.0252 | -0.99629 | -0.93715 | 0.68729 | -1.0354
R19_81 | 333 | 167 | 996 | 652 | 163 | 0 | 17.5 | 17.9 | 47.28 | -1 | -1 | -1 | -1 | -1 | -1 | -1 | -1 | -1 | -1 | -1 | -1 | -1 | -1 |  | 46.8845 | -0.99589 | -0.95922 | -0.31103 | -7.1911 | -0.98293
R19_82 | 135 | 196 | 965 | 643 | 193 | 0 | 105 | 6 | 21.91 | -1 | -1 | -1 | -1 | -1 | -1 | -1 | -1 | -1 | -1 | -1 | -1 | -1 | -1 |  | 21.7995 | -0.92208 | -0.86386 | -0.30813 | -5.1538 | -1.1885
R19_83 | 146.5 | 201.9 | 860 | 829.5 | 89.3 | 0 | 114.6 | 8.8 | 19.99 | -1 | -1 | -1 | -1 | -1 | -1 | -1 | -1 | -1 | -1 | -1 | -1 | -1 | -1 |  | 19.9565 | -0.96653 | -1.0289 | -0.56703 | 0.91407 | -0.93897
R19_84 | 168.9 | 158.3 | 1080.8 | 796.2 | 124.3 | 0 | 42.2 | 10.8 | 31.12 | -1 | -1 | -1 | -1 | -1 | -1 | -1 | -1 | -1 | -1 | -1 | -1 | -1 | -1 |  | 25.2363 | -0.52483 | -0.84647 | 8.7857 | -13.6454 | -1.3256
R19_85 | 314 | 178.9 | 869.1 | 690.2 | 113.2 | 0 | 145.3 | 8 | 46.23 | -1 | -1 | -1 | -1 | -1 | -1 | -1 | -1 | -1 | -1 | -1 | -1 | -1 | -1 |  | 46.4754 | -1.0035 | -0.88315 | -0.34764 | 1.0523 | -0.84153
R19_86 | 173.5 | 164.8 | 1006.2 | 793.5 | 173.5 | 0 | 50.1 | 6.5 | 38.2 | -1 | -1 | -1 | -1 | -1 | -1 | -1 | -1 | -1 | -1 | -1 | -1 | -1 | -1 |  | 37.8967 | -0.96393 | -1.0662 | -1.3103 | -1.9493 | -0.95369
R19_87 | 148.5 | 192.7 | 892.4 | 780 | 108.6 | 0 | 139.4 | 6.1 | 23.7 | -1 | -1 | -1 | -1 | -1 | -1 | -1 | -1 | -1 | -1 | -1 | -1 | -1 | -1 |  | 24.4309 | -0.99933 | -1.0056 | -1.5835 | -0.84362 | -1.0026
R19_88 | 272.8 | 209.7 | 904 | 679.7 | 81.8 | 0 | 105.1 | 9 | 37.17 | -1 | -1 | -1 | -1 | -1 | -1 | -1 | -1 | -1 | -1 | -1 | -1 | -1 | -1 |  | 35.0411 | -0.72998 | -0.64122 | -0.76283 | -14.5128 | -0.1214
R19_89 | 165 | 175.1 | 1005.8 | 746.6 | 132.1 | 0 | 128.5 | 8.1 | 46.39 | -1 | -1 | -1 | -1 | -1 | -1 | -1 | -1 | -1 | -1 | -1 | -1 | -1 | -1 |  | 34.7225 | -1.0028 | -0.99832 | -0.31279 | -8.6884 | 1.1345
R19_90 | 182 | 170.2 | 1059.4 | 780.7 | 122 | 0 | 45.2 | 8.2 | 31.27 | -1 | -1 | -1 | -1 | -1 | -1 | -1 | -1 | -1 | -1 | -1 | -1 | -1 | -1 |  | 31.5879 | -0.99489 | -1.0596 | -0.93456 | -3.2482 | -0.80354
R19_91 | 154 | 228 | 845 | 612 | 185 | 0 | 174 | 7 | 24.34 | -1 | -1 | -1 | -1 | -1 | -1 | -1 | -1 | -1 | -1 | -1 | -1 | -1 | -1 |  | 31.4362 | -0.60613 | -0.40068 | 3.027 | 51.5578 | 21.9383
R19_92 | 250 | 159 | 860 | 800 | 95 | 0 | 180 | 9.5 | 67.87 | -1 | -1 | -1 | -1 | -1 | -1 | -1 | -1 | -1 | -1 | -1 | -1 | -1 | -1 |  | 66.8258 | -1.0773 | -1.0509 | -1.7212 | -0.39821 | -0.7958
R19_93 | 139.7 | 236.7 | 868.6 | 655.6 | 127.7 | 0 | 163.9 | 5.8 | 35.23 | -1 | -1 | -1 | -1 | -1 | -1 | -1 | -1 | -1 | -1 | -1 | -1 | -1 | -1 |  | 35.0442 | -1.0252 | -0.99825 | -0.93715 | 0.68729 | -0.96842
R19_94 | 132 | 178.9 | 866.9 | 735.6 | 160.9 | 0 | 206.5 | 5.5 | 33.31 | -1 | -1 | -1 | -1 | -1 | -1 | -1 | -1 | -1 | -1 | -1 | -1 | -1 | -1 |  | 32.5291 | -0.97814 | -0.97442 | -1.3647 | 2.6139 | -0.92267
R19_95 | 162 | 179 | 838 | 741 | 148 | 0 | 190 | 19 | 33.76 | -1 | -1 | -1 | -1 | -1 | -1 | -1 | -1 | -1 | -1 | -1 | -1 | -1 | -1 |  | 33.587 | -0.97766 | -1.0061 | -1.0174 | -3.3649 | -1.1194
R19_96 | 153 | 178 | 1002 | 689 | 113 | 0 | 145 | 8 | 25.56 | -1 | -1 | -1 | -1 | -1 | -1 | -1 | -1 | -1 | -1 | -1 | -1 | -1 | -1 |  | 25.6548 | -1.0098 | -0.99214 | -0.94703 | 0.39908 | -0.99335
R19_97 | 273 | 210 | 904 | 680 | 82 | 0 | 105 | 9 | 37.17 | -1 | -1 | -1 | -1 | -1 | -1 | -1 | -1 | -1 | -1 | -1 | -1 | -1 | -1 |  | 35.5178 | -0.86791 | -0.84499 | -0.76283 | -0.97453 | -0.88933
R19_98 | 279.8 | 172.4 | 825.1 | 804.9 | 100.4 | 0 | 128.9 | 9.5 | 52.83 | -1 | -1 | -1 | -1 | -1 | -1 | -1 | -1 | -1 | -1 | -1 | -1 | -1 | -1 |  | 54.1459 | -1.0155 | -0.98416 | -0.59205 | -3.8825 | -0.94459
R19_99 | 265 | 195 | 833 | 790 | 86 | 0 | 111 | 6 | 41.54 | -1 | -1 | -1 | -1 | -1 | -1 | -1 | -1 | -1 | -1 | -1 | -1 | -1 | -1 |  | 40.5062 | -1.0354 | -1.096 | -1.7145 | 0.6818 | -1.0163
R19_100 | 141.9 | 173.5 | 882.6 | 785.3 | 129.7 | 0 | 166.6 | 10.9 | 44.61 | -1 | -1 | -1 | -1 | -1 | -1 | -1 | -1 | -1 | -1 | -1 | -1 | -1 | -1 |  | 44.4752 | -1.016 | -0.9688 | 0.19403 | -3.0852 | -1.0071
R19_101 | 491 | 201 | 822 | 699 | 123 | 0 | 26 | 3.9 | 57.92 | -1 | -1 | -1 | -1 | -1 | -1 | -1 | -1 | -1 | -1 | -1 | -1 | -1 | -1 |  | 58.5103 | -0.9514 | -1.009 | -0.4985 | -5.059 | -1.1351
R19_102 | 314 | 179 | 869 | 690 | 113 | 0 | 145 | 8 | 46.23 | -1 | -1 | -1 | -1 | -1 | -1 | -1 | -1 | -1 | -1 | -1 | -1 | -1 | -1 |  | 46.4798 | -1.0399 | -0.88892 | -1.1638 | 0.27172 | -0.85893
R19_103 | 424 | 178 | 822 | 750 | 132 | 0 | 22 | 8.5 | 62.05 | -1 | -1 | -1 | -1 | -1 | -1 | -1 | -1 | -1 | -1 | -1 | -1 | -1 | -1 |  | 55.7933 | -0.78201 | -1.0159 | 0.63408 | 6.5835 | -1.0588
R19_104 | 159 | 175 | 953 | 720 | 116 | 0 | 149 | 15 | 27.68 | -1 | -1 | -1 | -1 | -1 | -1 | -1 | -1 | -1 | -1 | -1 | -1 | -1 | -1 |  | 27.5237 | -1.0167 | -1.0031 | -0.34147 | 11.3652 | -1.0605
R19_105 | 144 | 176 | 1021 | 709 | 195 | 0 | 15 | 6 | 15.34 | -1 | -1 | -1 | -1 | -1 | -1 | -1 | -1 | -1 | -1 | -1 | -1 | -1 | -1 |  | 16.6515 | -0.95687 | -0.98109 | -1.0116 | 9.3836 | -0.93726
R19_106 | 355 | 145 | 967 | 871 | 97 | 0 | 19 | 12.3 | 55.45 | -1 | -1 | -1 | -1 | -1 | -1 | -1 | -1 | -1 | -1 | -1 | -1 | -1 | -1 |  | 53.7507 | -1.0566 | -0.99508 | -0.68308 | -4.673 | -0.88711
R19_107 | 153.6 | 220.1 | 923.2 | 657.9 | 112.3 | 0 | 144.2 | 10.1 | 16.5 | -1 | -1 | -1 | -1 | -1 | -1 | -1 | -1 | -1 | -1 | -1 | -1 | -1 | -1 |  | 16.8098 | -0.9724 | -0.99969 | -1.0784 | -1.415 | -1.0347
R19_108 | 143 | 190.7 | 967.4 | 643.5 | 142.7 | 0 | 169.4 | 8.4 | 29.73 | -1 | -1 | -1 | -1 | -1 | -1 | -1 | -1 | -1 | -1 | -1 | -1 | -1 | -1 |  | 29.5952 | -1.0042 | -1.0096 | -1.0006 | -5.9846 | -0.91986
R19_109 | 142 | 174 | 883 | 785 | 130 | 0 | 167 | 11 | 44.61 | -1 | -1 | -1 | -1 | -1 | -1 | -1 | -1 | -1 | -1 | -1 | -1 | -1 | -1 |  | 43.4482 | -0.99696 | -1.0622 | -2.2192 | -2.6477 | -1.0071
R19_110 | 277.2 | 160.7 | 1061.7 | 782.5 | 24.5 | 0 | 97.8 | 11.2 | 63.14 | -1 | -1 | -1 | -1 | -1 | -1 | -1 | -1 | -1 | -1 | -1 | -1 | -1 | -1 |  | 60.5369 | -0.93988 | -0.80256 | -1.123 | -3.1701 | -1.2483
R19_111 | 287 | 188 | 904 | 696 | 94 | 0 | 121 | 9 | 41.94 | -1 | -1 | -1 | -1 | -1 | -1 | -1 | -1 | -1 | -1 | -1 | -1 | -1 | -1 |  | 42.733 | -0.92934 | -1.0022 | -0.60371 | 1.2204 | -1.2828
R19_112 | 202 | 206 | 942 | 801 | 141 | 0 | 11 | 1.7 | 21.97 | -1 | -1 | -1 | -1 | -1 | -1 | -1 | -1 | -1 | -1 | -1 | -1 | -1 | -1 |  | 22.966 | -0.99977 | -1.0015 | -0.058982 | -1.0573 | -1.0292
R19_113 | 154 | 220 | 923 | 658 | 112 | 0 | 144 | 10 | 16.5 | -1 | -1 | -1 | -1 | -1 | -1 | -1 | -1 | -1 | -1 | -1 | -1 | -1 | -1 |  | 17.1623 | -0.97261 | -0.99969 | -1.0603 | -1.6113 | -1.0494
R19_114 | 164 | 197 | 961 | 641 | 128 | 0 | 163 | 8 | 27.23 | -1 | -1 | -1 | -1 | -1 | -1 | -1 | -1 | -1 | -1 | -1 | -1 | -1 | -1 |  | 27.9426 | -1.0399 | -1.0432 | -1.3805 | -5.1785 | -0.94861
R19_115 | 167.4 | 175.5 | 1006.3 | 746.6 | 128.6 | 0 | 129.9 | 7.8 | 41.2 | -1 | -1 | -1 | -1 | -1 | -1 | -1 | -1 | -1 | -1 | -1 | -1 | -1 | -1 |  | 38.8911 | -0.91502 | -1.0243 | -0.9239 | -7.9523 | -0.86269
R19_116 | 387 | 157 | 938 | 845 | 94 | 0 | 20 | 14.3 | 50.24 | -1 | -1 | -1 | -1 | -1 | -1 | -1 | -1 | -1 | -1 | -1 | -1 | -1 | -1 |  | 48.3848 | -0.97344 | -0.98369 | -0.81122 | 0.45423 | -1.1101
R19_117 | 213.7 | 181.7 | 1065.8 | 785.4 | 24.5 | 0 | 98.1 | 6.9 | 45.71 | -1 | -1 | -1 | -1 | -1 | -1 | -1 | -1 | -1 | -1 | -1 | -1 | -1 | -1 |  | 45.1623 | -1.0544 | -1.1129 | -1.264 | 8.0084 | -0.96702
R19_118 | 359 | 154 | 942 | 801 | 141 | 0 | 19 | 10.9 | 62.94 | -1 | -1 | -1 | -1 | -1 | -1 | -1 | -1 | -1 | -1 | -1 | -1 | -1 | -1 |  | 60.2508 | -1.0019 | -1.0258 | -0.65381 | -1.3917 | -1.1315
R19_119 | 153.1 | 178.5 | 867.2 | 824 | 113 | 0 | 145 | 8 | 26.23 | -1 | -1 | -1 | -1 | -1 | -1 | -1 | -1 | -1 | -1 | -1 | -1 | -1 | -1 |  | 26.3572 | -1.019 | -1.016 | -0.89528 | -4.7094 | -1.118
R19_120 | 140 | 200 | 916 | 753 | 103 | 0 | 133 | 7 | 36.44 | -1 | -1 | -1 | -1 | -1 | -1 | -1 | -1 | -1 | -1 | -1 | -1 | -1 | -1 |  | 34.2412 | -0.94317 | -1.0483 | -0.54672 | -18.8099 | -1.0064
R19_121 | 147 | 202 | 860 | 829 | 89 | 0 | 115 | 9 | 19.99 | -1 | -1 | -1 | -1 | -1 | -1 | -1 | -1 | -1 | -1 | -1 | -1 | -1 | -1 |  | 19.9122 | -0.95463 | -1.0318 | -0.40606 | 0.69092 | -0.95844
R19_122 | 276.4 | 179.6 | 870.1 | 768.3 | 90.3 | 0 | 116 | 8.9 | 44.28 | -1 | -1 | -1 | -1 | -1 | -1 | -1 | -1 | -1 | -1 | -1 | -1 | -1 | -1 |  | 44.357 | -1.0139 | -1.0307 | -1.1149 | 3.8497 | -1.1249
R20_5SF | 522.5 | 172.36 | 722 | 970 | 0 | 27.5 | 0 | 8.25 | 49.49 | -1 | -1 | -1 | -1 | -1 | -1 | -1 | -1 | -1 | -1 | -1 | -1 | -1 | -1 | https://doi.org/10.1016/j.conbuildmat.2019.117888 | 62.6276 | -1.424 | -1.0349 | -1.1111 | 21.9199 | -0.97234
R20_15FA | 440 | 181.5 | 722 | 970 | 82.5 | 27.5 | 0 | 3.3 | 47.26 | -1 | -1 | -1 | -1 | -1 | -1 | -1 | -1 | -1 | -1 | -1 | -1 | -1 | -1 |  | 50.688 | -0.51853 | -0.87668 | -1.1451 | 53.5068 | -1.0741
R20_25FA | 385 | 181.5 | 722 | 970 | 137.5 | 27.5 | 0 | 1.65 | 45.65 | -1 | -1 | -1 | -1 | -1 | -1 | -1 | -1 | -1 | -1 | -1 | -1 | -1 | -1 |  | 45.6138 | -0.95272 | -0.97381 | -0.60581 | -2.8145 | -1.0097
R20_35FA | 330 | 181.5 | 722 | 970 | 192.5 | 27.5 | 0 | 1.21 | 38.34 | -1 | -1 | -1 | -1 | -1 | -1 | -1 | -1 | -1 | -1 | -1 | -1 | -1 | -1 |  | 39.7305 | -1.0118 | -1.0683 | -0.76075 | -0.70193 | -0.96112
R21_10FA | 450 | 191 | 590 | 1063 | 50 | 0 | 0 | 2.1 | 39.95 | -1 | -1 | -1 | -1 | -1 | -1 | -1 | -1 | -1 | -1 | -1 | -1 | -1 | -1 | https://doi.org/10.1016/j.conbuildmat.2016.12.090 | 39.761 | -1.0248 | -0.9918 | -1.1862 | -4.8392 | -1.0191
R21_20FA | 400 | 191 | 584 | 1052 | 100 | 0 | 0 | 2 | 38.34 | -1 | -1 | -1 | -1 | -1 | -1 | -1 | -1 | -1 | -1 | -1 | -1 | -1 | -1 |  | 38.2962 | -0.95562 | -1.0016 | -0.70519 | -2.3334 | -0.99233
R21_30FA | 350 | 191 | 578 | 1040 | 150 | 0 | 0 | 1.9 | 36.29 | -1 | -1 | -1 | -1 | -1 | -1 | -1 | -1 | -1 | -1 | -1 | -1 | -1 | -1 |  | 36.5893 | -0.99438 | -1.0269 | -1.1386 | -7.148 | -1.0496
R21_40FA | 300 | 191 | 571 | 1029 | 200 | 0 | 0 | 1.83 | 30.26 | -1 | -1 | -1 | -1 | -1 | -1 | -1 | -1 | -1 | -1 | -1 | -1 | -1 | -1 |  | 36.0871 | -0.50234 | -0.9018 | -0.62849 | -8.0455 | -1.0871
R21_50FA | 250 | 191 | 565 | 1017 | 250 | 0 | 0 | 1.25 | 27.62 | -1 | -1 | -1 | -1 | -1 | -1 | -1 | -1 | -1 | -1 | -1 | -1 | -1 | -1 |  | 27.9344 | -0.9517 | -0.9747 | -1.2348 | 1.5103 | -0.97932
R21_10GGBFS | 450 | 191 | 595 | 1072 | 0 | 0 | 50 | 2.25 | 38.25 | -1 | -1 | -1 | -1 | -1 | -1 | -1 | -1 | -1 | -1 | -1 | -1 | -1 | -1 |  | 38.9555 | -1.0519 | -0.92965 | -0.75674 | 0.8935 | -1.0689
R21_20GGBFS | 400 | 191 | 594 | 1069 | 0 | 0 | 100 | 2.1 | 38.335 | -1 | -1 | -1 | -1 | -1 | -1 | -1 | -1 | -1 | -1 | -1 | -1 | -1 | -1 |  | 37.8768 | -1.0484 | -1.0333 | -1.3467 | 1.3181 | -0.9045
R21_30GGBFS | 350 | 191 | 592 | 1066 | 0 | 0 | 150 | 2 | 38.505 | -1 | -1 | -1 | -1 | -1 | -1 | -1 | -1 | -1 | -1 | -1 | -1 | -1 | -1 |  | 37.8734 | -0.98966 | -0.96113 | -0.33768 | 0.32429 | -1.1175
R21_40GGBFS | 300 | 191 | 590 | 1063 | 0 | 0 | 200 | 1.95 | 33.745 | -1 | -1 | -1 | -1 | -1 | -1 | -1 | -1 | -1 | -1 | -1 | -1 | -1 | -1 |  | 34.3647 | -0.93833 | -0.98159 | -0.54941 | -1.1765 | -1.0217
R21_50GGBFS | 250 | 191 | 580 | 1069 | 0 | 0 | 250 | 1.9 | 32.3 | -1 | -1 | -1 | -1 | -1 | -1 | -1 | -1 | -1 | -1 | -1 | -1 | -1 | -1 |  | 35.4664 | -0.90029 | -0.86259 | -1.7251 | 15.3644 | -1.5755
R22_F2 | 540 | 235.6 | 720 | 780 | 80 | 0 | 0 | 3.03 | 51.85 | -1 | -1 | -1 | -1 | -1 | -1 | -1 | -1 | -1 | -1 | -1 | -1 | -1 | -1 | https://doi.org/10.1016/j.conbuildmat.2016.03.071 | 51.6989 | -0.92888 | -1.0464 | -0.597 | 4.3463 | -0.97306
R22_F3 | 496 | 235.6 | 720 | 780 | 124 | 0 | 0 | 4 | 46.22 | -1 | -1 | -1 | -1 | -1 | -1 | -1 | -1 | -1 | -1 | -1 | -1 | -1 | -1 |  | 49.8667 | -0.4453 | -1.0687 | -0.54123 | -1.1501 | 0.15472
R22_F4 | 434 | 235.6 | 720 | 780 | 186 | 0 | 0 | 4 | 44.71 | -1 | -1 | -1 | -1 | -1 | -1 | -1 | -1 | -1 | -1 | -1 | -1 | -1 | -1 |  | 44.9399 | -0.87567 | -1.0578 | -0.89593 | 1.3702 | -0.9303
R22_F5 | 372 | 235.6 | 720 | 780 | 248 | 0 | 0 | 3.77 | 38.04 | -1 | -1 | -1 | -1 | -1 | -1 | -1 | -1 | -1 | -1 | -1 | -1 | -1 | -1 |  | 38.4404 | -0.95844 | -0.946 | -1.0271 | -0.86001 | -0.95736
R22_F6 | 310 | 235.6 | 720 | 780 | 310 | 0 | 0 | 3.35 | 32.4 | -1 | -1 | -1 | -1 | -1 | -1 | -1 | -1 | -1 | -1 | -1 | -1 | -1 | -1 |  | 32.5061 | -1.0406 | -1.0141 | -0.96534 | -4.6401 | -0.88234
R22_FS1 | 465 | 235.6 | 720 | 780 | 155 | 0 | 0 | 2.77 | 50.13 | -1 | -1 | -1 | -1 | -1 | -1 | -1 | -1 | -1 | -1 | -1 | -1 | -1 | -1 |  | 49.7706 | -1.0636 | -1.0184 | -0.3871 | -5.4024 | -0.93513
R22_FS2 | 434 | 235.6 | 720 | 780 | 155 | 31 | 0 | 2.73 | 55.11 | -1 | -1 | -1 | -1 | -1 | -1 | -1 | -1 | -1 | -1 | -1 | -1 | -1 | -1 |  | 55.3496 | -0.99559 | -0.96934 | -0.64984 | -3.2225 | -1.1257
R22_FS3 | 403 | 235.6 | 720 | 780 | 155 | 62 | 0 | 2.83 | 63.37 | -1 | -1 | -1 | -1 | -1 | -1 | -1 | -1 | -1 | -1 | -1 | -1 | -1 | -1 |  | 62.8641 | -1.1012 | -0.90452 | -1.1783 | -1.6402 | -1.0181
R22_FS4 | 372 | 235.6 | 720 | 780 | 155 | 93 | 0 | 4.1 | 58.72 | -1 | -1 | -1 | -1 | -1 | -1 | -1 | -1 | -1 | -1 | -1 | -1 | -1 | -1 |  | 57.8203 | -0.95979 | -1.032 | -1.5464 | -2.4625 | -0.98108
R23_SCC2 | 480 | 220 | 699 | 819 | 96 | 0 | 0 | 10.1 | 45.05 | -1 | -1 | 31 | -1 | -1 | -1 | -1 | -1 | -1 | -1 | -1 | -1 | -1 | -1 | https://doi.org/10.1617/s11527-014-0435-z | 45.3842 | 2.2846 | -0.95335 | 1.4438 | 74.6325 | -0.56876
R23_SCC3 | 490 | 186 | 683 | 838 | 98 | 49 | 0 | 11.6 | 63.75 | -1 | -1 | 33 | -1 | -1 | -1 | -1 | -1 | -1 | -1 | -1 | -1 | -1 | -1 |  | 63.2524 | -0.88472 | -0.96608 | 31.7471 | -0.22496 | -1.0082
R24_W/B=0.3_50FA | 300 | 180 | 595 | 958 | 300 | 0 | 0 | 1.5 | 56.44 | -1 | -1 | -1 | 2000 | -1 | -1 | -1 | -1 | -1 | -1 | -1 | -1 | -1 | -1 | https://doi.org/10.1016/j.matdes.2014.07.042 | 56.2015 | -0.96267 | -0.96324 | -1.8343 | -0.34125 | -1.0142
R24_W/B=0.3_60FA | 240 | 180 | 595 | 933 | 360 | 0 | 0 | 1.02 | 49.3 | -1 | -1 | -1 | 1850 | -1 | -1 | -1 | -1 | -1 | -1 | -1 | -1 | -1 | -1 |  | 48.2294 | -1.042 | -1.0281 | -1.0437 | -0.73044 | -1.0645
R24_W/B=0.3_70FA | 180 | 180 | 595 | 908 | 420 | 0 | 0 | 0.72 | 38.76 | -1 | -1 | -1 | 1830 | -1 | -1 | -1 | -1 | -1 | -1 | -1 | -1 | -1 | -1 |  | 38.6768 | -1.0833 | -0.97983 | -1.293 | 0.059095 | -1.0704
R24_W/B=0.3_5SF | 570 | 180 | 595 | 1072 | 0 | 30 | 0 | 7.98 | 81.18 | -1 | -1 | -1 | 600 | -1 | -1 | -1 | -1 | -1 | -1 | -1 | -1 | -1 | -1 |  | 80.9558 | -1.0685 | -1.0731 | -0.90479 | -0.38898 | -0.98459
R24_W/B=0.3_10SF | 540 | 180 | 595 | 1059 | 0 | 60 | 0 | 8.58 | 85.43 | -1 | -1 | -1 | 380 | -1 | -1 | -1 | -1 | -1 | -1 | -1 | -1 | -1 | -1 |  | 85.1286 | -0.96954 | -1.0007 | -1.6296 | 0.74619 | -0.96997
R24_W/B=0.3_45FA5SF | 300 | 180 | 595 | 958 | 270 | 30 | 0 | 2.22 | 63.92 | -1 | -1 | -1 | 610 | -1 | -1 | -1 | -1 | -1 | -1 | -1 | -1 | -1 | -1 |  | 65.5458 | -1.1407 | -1.2078 | -2.5395 | -1.0615 | -0.9716
R24_W/B=0.3_55FA5SF | 240 | 180 | 595 | 933 | 330 | 30 | 0 | 1.8 | 53.89 | -1 | -1 | -1 | 690 | -1 | -1 | -1 | -1 | -1 | -1 | -1 | -1 | -1 | -1 |  | 54.3636 | -1.0652 | -1.0221 | -1.4277 | -1.7741 | -0.96143
R24_W/B=0.3_65FA5SF | 180 | 180 | 595 | 908 | 390 | 30 | 0 | 1.2 | 44.79 | -1 | -1 | -1 | 990 | -1 | -1 | -1 | -1 | -1 | -1 | -1 | -1 | -1 | -1 |  | 44.3793 | -0.81138 | -0.89996 | -1.4517 | -1.3581 | -1.0535
R24_W/B=0.3_40FA10SF | 300 | 180 | 595 | 958 | 240 | 60 | 0 | 3.6 | 72.42 | -1 | -1 | -1 | 500 | -1 | -1 | -1 | -1 | -1 | -1 | -1 | -1 | -1 | -1 |  | 71.7308 | -0.89675 | -0.97939 | -0.45213 | -1.9874 | -0.98774
R24_W/B=0.3_50FA10SF | 240 | 180 | 595 | 933 | 300 | 60 | 0 | 2.88 | 62.56 | -1 | -1 | -1 | 510 | -1 | -1 | -1 | -1 | -1 | -1 | -1 | -1 | -1 | -1 |  | 63.0628 | -0.96899 | -1.0216 | -0.30993 | -3.0195 | -0.94236
R24_W/B=0.3_60FA10SF | 180 | 180 | 595 | 908 | 360 | 60 | 0 | 2.28 | 52.02 | -1 | -1 | -1 | 515 | -1 | -1 | -1 | -1 | -1 | -1 | -1 | -1 | -1 | -1 |  | 51.4201 | -0.66324 | -0.54435 | 0.20432 | -8.0178 | -1.022
R24_W/B=0.35_50FA | 257 | 180 | 621 | 1023 | 257 | 0 | 0 | 1.3364 | 50.32 | -1 | -1 | -1 | 3100 | -1 | -1 | -1 | -1 | -1 | -1 | -1 | -1 | -1 | -1 |  | 48.6209 | -1.0084 | -0.98745 | -0.92199 | 0.56784 | -1.0489
R24_W/B=0.35_60FA | 206 | 180 | 621 | 1001 | 309 | 0 | 0 | 0.9766 | 44.71 | -1 | -1 | -1 | 2500 | -1 | -1 | -1 | -1 | -1 | -1 | -1 | -1 | -1 | -1 |  | 45.0041 | -1.0529 | -1.0249 | -0.9916 | -0.59575 | -1.0134
R24_W/B=0.35_70FA | 154 | 180 | 621 | 980 | 360 | 0 | 0 | 0.6682 | 33.83 | -1 | -1 | -1 | 2470 | -1 | -1 | -1 | -1 | -1 | -1 | -1 | -1 | -1 | -1 |  | 34.2497 | -0.94919 | -1.0518 | -0.46608 | 1.6487 | -0.56324
R24_W/B=0.35_5SF | 489 | 180 | 621 | 1120 | 0 | 26 | 0 | 8.224 | 72.51 | -1 | -1 | -1 | 1100 | -1 | -1 | -1 | -1 | -1 | -1 | -1 | -1 | -1 | -1 |  | 72.8913 | -0.96761 | -0.99257 | -1.1718 | -1.8172 | -0.98718
R24_W/B=0.35_10SF | 463 | 180 | 621 | 1110 | 0 | 51 | 0 | 8.995 | 77.86 | -1 | -1 | -1 | 570 | -1 | -1 | -1 | -1 | -1 | -1 | -1 | -1 | -1 | -1 |  | 77.2961 | -0.90994 | -0.97806 | -0.90982 | -3.0052 | -0.99022
R24_W/B=0.35_45FA5SF | 257 | 180 | 621 | 1023 | 231 | 26 | 0 | 2.056 | 58.14 | -1 | -1 | -1 | 1100 | -1 | -1 | -1 | -1 | -1 | -1 | -1 | -1 | -1 | -1 |  | 50.2736 | -1.0525 | -0.96327 | -1.5772 | 0.89114 | -1.0481
R24_W/B=0.35_55FA5SF | 206 | 180 | 621 | 1001 | 283 | 26 | 0 | 1.6448 | 48.79 | -1 | -1 | -1 | 1450 | -1 | -1 | -1 | -1 | -1 | -1 | -1 | -1 | -1 | -1 |  | 46.3344 | -1.0328 | -0.85327 | -1.6544 | -2.2846 | -0.98198
R24_W/B=0.35_65FA5SF | 154 | 180 | 621 | 980 | 334 | 26 | 0 | 1.1308 | 39.01 | -1 | -1 | -1 | 2000 | -1 | -1 | -1 | -1 | -1 | -1 | -1 | -1 | -1 | -1 |  | 38.3313 | -1.0373 | -0.97293 | -1.1079 | -1.6943 | -1.0471
R24_W/B=0.35_40FA10SF | 257 | 180 | 621 | 1023 | 206 | 51 | 0 | 3.1868 | 64.09 | -1 | -1 | -1 | 960 | -1 | -1 | -1 | -1 | -1 | -1 | -1 | -1 | -1 | -1 |  | 60.8735 | -1.0129 | -1.0429 | -0.66704 | 26.5211 | -1.0946
R24_W/B=0.35_50FA10SF | 206 | 180 | 621 | 1001 | 257 | 51 | 0 | 2.57 | 54.99 | -1 | -1 | -1 | 750 | -1 | -1 | -1 | -1 | -1 | -1 | -1 | -1 | -1 | -1 |  | 54.7676 | -1.2349 | -0.98426 | -1.0001 | -3.4242 | -1.0148
R24_W/B=0.35_60FA10SF | 154 | 180 | 621 | 980 | 309 | 51 | 0 | 2.056 | 43.43 | -1 | -1 | -1 | 1380 | -1 | -1 | -1 | -1 | -1 | -1 | -1 | -1 | -1 | -1 |  | 43.4801 | -0.9339 | -0.91382 | -0.78131 | -2.2154 | -1.0771
R24_W/B=0.4_50FA | 225 | 180 | 640 | 1072 | 225 | 0 | 0 | 1.17 | 35.62 | -1 | -1 | -1 | 3560 | -1 | -1 | -1 | -1 | -1 | -1 | -1 | -1 | -1 | -1 |  | 37.2411 | -0.97631 | -1.0164 | -0.92019 | 3.1994 | -0.97946
R24_W/B=0.4_60FA | 180 | 180 | 640 | 1053 | 270 | 0 | 0 | 0.945 | 30.35 | -1 | -1 | -1 | 3200 | -1 | -1 | -1 | -1 | -1 | -1 | -1 | -1 | -1 | -1 |  | 30.4417 | -1.0595 | -1.0413 | -0.90606 | -0.38134 | -1.1289
R24_W/B=0.4_70FA | 135 | 180 | 640 | 1034 | 315 | 0 | 0 | 0.585 | 26.95 | -1 | -1 | -1 | 2830 | -1 | -1 | -1 | -1 | -1 | -1 | -1 | -1 | -1 | -1 |  | 26.6659 | -0.86806 | -1.1426 | -0.38982 | 1.296 | -4.0471
R24_W/B=0.4_5SF | 428 | 180 | 640 | 1157 | 0 | 23 | 0 | 8.55 | 64.01 | -1 | -1 | -1 | 1660 | -1 | -1 | -1 | -1 | -1 | -1 | -1 | -1 | -1 | -1 |  | 63.589 | -1.1096 | -1.0178 | -1.3047 | -0.52057 | -0.98344
R24_W/B=0.4_10SF | 405 | 180 | 640 | 1147 | 0 | 45 | 0 | 9.45 | 67.15 | -1 | -1 | -1 | 750 | -1 | -1 | -1 | -1 | -1 | -1 | -1 | -1 | -1 | -1 |  | 67.2601 | -0.97452 | -1.0049 | -0.27875 | 2.1277 | -0.99505
R24_W/B=0.4_45FA5SF | 225 | 180 | 640 | 1072 | 203 | 23 | 0 | 1.935 | 43.78 | -1 | -1 | -1 | 910 | -1 | -1 | -1 | -1 | -1 | -1 | -1 | -1 | -1 | -1 |  | 42.6414 | -1.009 | -0.99413 | -1.4384 | -2.3496 | -0.94296
R24_W/B=0.4_55FA5SF | 180 | 180 | 640 | 1053 | 248 | 23 | 0 | 1.53 | 33.32 | -1 | -1 | -1 | 1760 | -1 | -1 | -1 | -1 | -1 | -1 | -1 | -1 | -1 | -1 |  | 33.5133 | -0.99121 | -0.97013 | -1.0338 | -1.3049 | -0.98499
R24_W/B=0.4_65FA5SF | 135 | 180 | 640 | 1034 | 293 | 23 | 0 | 1.26 | 23.97 | -1 | -1 | -1 | 2080 | -1 | -1 | -1 | -1 | -1 | -1 | -1 | -1 | -1 | -1 |  | 24.22 | -1.0319 | -1.0165 | -1.3053 | -2.0965 | -1.0415
R24_W/B=0.4_40FA10SF | 225 | 180 | 640 | 1072 | 180 | 45 | 0 | 2.88 | 51.26 | -1 | -1 | -1 | 1000 | -1 | -1 | -1 | -1 | -1 | -1 | -1 | -1 | -1 | -1 |  | 50.878 | -0.98054 | -1.0085 | -0.90412 | 0.36361 | -0.99162
R24_W/B=0.4_50FA10SF | 180 | 180 | 640 | 1053 | 225 | 45 | 0 | 2.34 | 41.74 | -1 | -1 | -1 | 1000 | -1 | -1 | -1 | -1 | -1 | -1 | -1 | -1 | -1 | -1 |  | 44.6393 | -1.0618 | -0.96833 | -0.82422 | -1.8331 | -1.021
R24_W/B=0.4_60FA10SF | 135 | 180 | 640 | 1034 | 270 | 45 | 0 | 2.07 | 28.14 | -1 | -1 | -1 | 1570 | -1 | -1 | -1 | -1 | -1 | -1 | -1 | -1 | -1 | -1 |  | 28.168 | -1.0664 | -0.99885 | -1.335 | -1.2476 | -1.0538
R25_5% SF | 475 | 175 | 687 | 958 | 0 | 25 | 0 | 8 | 67.15 | -1 | -1 | -1 | -1 | -1 | -1 | -1 | -1 | -1 | -1 | -1 | -1 | -1 | -1 | https://doi.org/10.1016/j.matdes.2013.03.106 | 58.1527 | -1.2013 | -0.98763 | -0.95986 | 7.1076 | -1.0284
R25_10% SF | 450 | 175 | 685 | 954 | 0 | 50 | 0 | 9 | 69.7 | -1 | -1 | -1 | -1 | -1 | -1 | -1 | -1 | -1 | -1 | -1 | -1 | -1 | -1 |  | 69.8464 | -1.024 | -1.0244 | -0.27966 | 1.0327 | -1.0084
R25_15% SF | 425 | 175 | 681 | 948 | 0 | 75 | 0 | 10 | 74.8 | -1 | -1 | -1 | -1 | -1 | -1 | -1 | -1 | -1 | -1 | -1 | -1 | -1 | -1 |  | 72.8613 | -0.98354 | -0.88754 | -1.0856 | -4.9695 | -1.0123
R25_25% SF | 375 | 175 | 673 | 938 | 125 | 0 | 0 | 7.5 | 51.85 | -1 | -1 | -1 | -1 | -1 | -1 | -1 | -1 | -1 | -1 | -1 | -1 | -1 | -1 |  | 51.6456 | -0.94266 | -1.0179 | -0.57831 | -4.9018 | -1.0473
R25_40% SF | 300 | 175 | 663 | 923 | 200 | 0 | 0 | 7.5 | 46.75 | -1 | -1 | -1 | -1 | -1 | -1 | -1 | -1 | -1 | -1 | -1 | -1 | -1 | -1 |  | 48.2425 | -0.57724 | -0.98685 | -0.24525 | -0.33236 | -1.0852
R25_55% SF | 225 | 175 | 652 | 908 | 275 | 0 | 0 | 7.5 | 35.7 | -1 | -1 | -1 | -1 | -1 | -1 | -1 | -1 | -1 | -1 | -1 | -1 | -1 | -1 |  | 35.8159 | -0.92082 | -0.91449 | -1.1628 | 2.6883 | -0.99064
R26_SCC1 | 465 | 227.7 | 590 | 910 | 85 | 0 | 0 | 10.73 | 29.91 | 2.4 | -1 | -1 | -1 | 662 | -1 | -1 | -1 | -1 | -1 | -1 | -1 | -1 | -1 | https://doi.org/10.1016/j.matdes.2010.08.043 | 30.2594 | 2.379 | -0.90118 | -0.7538 | 1.0911 | -0.90733
R26_SCC2 | 440 | 228.6 | 590 | 910 | 110 | 0 | 0 | 11.01 | 28.18 | 2.12 | -1 | -1 | -1 | 649 | -1 | -1 | -1 | -1 | -1 | -1 | -1 | -1 | -1 |  | 28.0066 | 2.291 | -1.0042 | -0.96668 | 0.17788 | -0.97616
R26_SCC3 | 415 | 233.3 | 590 | 910 | 135 | 0 | 0 | 9.91 | 26.75 | 1.83 | -1 | -1 | -1 | 594 | -1 | -1 | -1 | -1 | -1 | -1 | -1 | -1 | -1 |  | 26.933 | 1.861 | -0.98262 | -1.102 | -2.3169 | -0.51808
R26_SCC4 | 385 | 234.4 | 590 | 910 | 165 | 0 | 0 | 9.91 | 26.06 | 1.76 | -1 | -1 | -1 | 634 | -1 | -1 | -1 | -1 | -1 | -1 | -1 | -1 | -1 |  | 26.4681 | 1.7428 | -0.97673 | -0.8626 | 2.4688 | -1.0685
R26_SCC5 | 355 | 241.6 | 590 | 910 | 195 | 0 | 0 | 9.91 | 25.18 | 1.55 | -1 | -1 | -1 | 610 | -1 | -1 | -1 | -1 | -1 | -1 | -1 | -1 | -1 |  | 24.8628 | 1.6053 | -1.0317 | -0.54334 | 0.76536 | -1.0385
R27_M2 | 440 | 176 | 917 | 714 | 110 | 0 | 0 | 7.43 | 59.33 | -1 | -1 | -1 | -1 | -1 | -1 | 205 | 360 | -1 | -1 | -1 | -1 | -1 | -1 | https://doi.org/10.1016/j.conbuildmat.2010.04.015 | 59.8983 | -0.85193 | -1.0126 | -0.55094 | 185.8305 | -0.98743
R27_M3 | 330 | 176 | 899 | 700 | 220 | 0 | 0 | 7.43 | 51.76 | -1 | -1 | -1 | -1 | -1 | -1 | 199 | 320 | -1 | -1 | -1 | -1 | -1 | -1 |  | 50.8081 | -0.99903 | -1.0604 | -0.64359 | 147.8338 | -0.99429
R27_M4 | 220 | 176 | 881 | 686 | 330 | 0 | 0 | 6.67 | 40.37 | -1 | -1 | -1 | -1 | -1 | -1 | 189 | 320 | -1 | -1 | -1 | -1 | -1 | -1 |  | 39.782 | -0.86496 | -1.0611 | 0.058002 | 109.0649 | -0.58297
R27_M5 | 440 | 176 | 931 | 725 | 0 | 0 | 110 | 10.43 | 63.83 | -1 | -1 | -1 | -1 | -1 | -1 | 250 | 410 | -1 | -1 | -1 | -1 | -1 | -1 |  | 64.354 | -0.96247 | -1.0046 | -0.69585 | 12.9592 | -1.197
R27_M6 | 330 | 176 | 928 | 722 | 0 | 0 | 220 | 10 | 68.08 | -1 | -1 | -1 | -1 | -1 | -1 | 250 | 385 | -1 | -1 | -1 | -1 | -1 | -1 |  | 68.2415 | -0.92674 | -0.9038 | 0.70008 | 137.1193 | -1.1993
R27_M7 | 220 | 176 | 924 | 720 | 0 | 0 | 330 | 8.89 | 66.38 | -1 | -1 | -1 | -1 | -1 | -1 | 270 | 385 | -1 | -1 | -1 | -1 | -1 | -1 |  | 66.0191 | -1.0506 | -1.0105 | -1.1873 | 188.4727 | -0.96568
R27_M8 | 522.5 | 176 | 930 | 724 | 0 | 27.5 | 0 | 9.56 | 68.34 | -1 | -1 | -1 | -1 | -1 | -1 | 248 | 401 | -1 | -1 | -1 | -1 | -1 | -1 |  | 68.3829 | -0.99332 | -0.96196 | 0.14189 | 393.9289 | -0.98938
R27_M9 | 495 | 176 | 925 | 720 | 0 | 55 | 0 | 10.67 | 72.84 | -1 | -1 | -1 | -1 | -1 | -1 | 300 | 480 | -1 | -1 | -1 | -1 | -1 | -1 |  | 72.5894 | -0.92472 | -0.97004 | -0.96406 | 233.2276 | -1.0309
R27_M10 | 467.5 | 176 | 920 | 716 | 0 | 82.5 | 0 | 12 | 71.74 | -1 | -1 | -1 | -1 | -1 | -1 | 302 | 500 | -1 | -1 | -1 | -1 | -1 | -1 |  | 72.1753 | -1.0402 | -1.004 | -0.94696 | 253.155 | -1.0371
R27_M14 | 440 | 176 | 916 | 713 | 82.5 | 27.5 | 0 | 8.22 | 67.32 | -1 | -1 | -1 | -1 | -1 | -1 | 297 | 425 | -1 | -1 | -1 | -1 | -1 | -1 |  | 66.3044 | -0.94753 | -0.99871 | -0.70319 | 199.7295 | -0.97487
R27_M15 | 330 | 176 | 898 | 699 | 165 | 55 | 0 | 9.11 | 57.12 | -1 | -1 | -1 | -1 | -1 | -1 | 300 | 428 | -1 | -1 | -1 | -1 | -1 | -1 |  | 57.7465 | -1.0421 | -1.0015 | -1.2517 | 203.0714 | -0.99981
R27_M16 | 220 | 176 | 880 | 685 | 247.5 | 82.5 | 0 | 8.89 | 51 | -1 | -1 | -1 | -1 | -1 | -1 | 300 | 448 | -1 | -1 | -1 | -1 | -1 | -1 |  | 50.7252 | -0.96793 | -1.0164 | -0.9544 | 223.1671 | -1.111
R27_M20 | 440 | 176 | 927 | 721 | 0 | 27.5 | 82.5 | 9.78 | 67.66 | -1 | -1 | -1 | -1 | -1 | -1 | 275 | 410 | -1 | -1 | -1 | -1 | -1 | -1 |  | 68.1022 | -0.98463 | -0.99747 | -0.71303 | 182.389 | -1.0704
R27_M21 | 330 | 176 | 920 | 716 | 0 | 55 | 165 | 10.78 | 74.46 | -1 | -1 | -1 | -1 | -1 | -1 | 310 | 450 | -1 | -1 | -1 | -1 | -1 | -1 |  | 73.2946 | -0.87765 | -1.0006 | -0.97552 | 439.9125 | -0.3296
R27_M22 | 220 | 176 | 912 | 710 | 0 | 82.5 | 247.5 | 10.22 | 71.82 | -1 | -1 | -1 | -1 | -1 | -1 | 230 | 375 | -1 | -1 | -1 | -1 | -1 | -1 |  | 71.8352 | -0.99102 | -0.98224 | -1.1129 | 193.5771 | -1.1342
R27_M26 | 440 | 176 | 924 | 720 | 55 | 0 | 55 | 8 | 65.45 | -1 | -1 | -1 | -1 | -1 | -1 | -1 | 400 | -1 | -1 | -1 | -1 | -1 | -1 |  | 64.2917 | -1.0094 | -1.009 | -0.71036 | 209.1647 | -0.97916
R27_M27 | 330 | 176 | 913 | 711 | 110 | 0 | 110 | 7.5 | 52.95 | -1 | -1 | -1 | -1 | -1 | -1 | -1 | 374 | -1 | -1 | -1 | -1 | -1 | -1 |  | 53.8548 | -1.0458 | -0.97535 | -1.2839 | 20.698 | -1.1882
R27_M28 | 220 | 176 | 903 | 703 | 165 | 0 | 165 | 4.44 | 58.99 | -1 | -1 | -1 | -1 | -1 | -1 | -1 | 325 | -1 | -1 | -1 | -1 | -1 | -1 |  | 57.9391 | -0.92646 | -0.98446 | -0.54346 | 167.0042 | -1.2258
R27_M38 | 440 | 176 | 924 | 720 | 41.25 | 27.5 | 41.25 | 8 | 66.81 | -1 | -1 | -1 | -1 | -1 | -1 | 275 | 390 | -1 | -1 | -1 | -1 | -1 | -1 |  | 67.738 | -1.0367 | -1.0021 | -1.091 | 380.9639 | -1.0453
R27_M39 | 330 | 176 | 913 | 711 | 82.5 | 55 | 82.5 | 7 | 61.79 | -1 | -1 | -1 | -1 | -1 | -1 | 240 | 370 | -1 | -1 | -1 | -1 | -1 | -1 |  | 62.1285 | -1.0018 | -1.006 | -1.028 | 347.9484 | -1.1226
R27_M45 | 360 | 198 | 855 | 813 | 90 | 0 | 0 | 3.2 | 44.28 | -1 | -1 | -1 | -1 | -1 | -1 | 199 | 404 | -1 | -1 | -1 | -1 | -1 | -1 |  | 65.8518 | -0.9486 | -0.96852 | -0.090041 | 305.6349 | -0.90498
R27_M46 | 270 | 198 | 842 | 801 | 180 | 0 | 0 | 2.96 | 37.99 | -1 | -1 | -1 | -1 | -1 | -1 | 198 | 368 | -1 | -1 | -1 | -1 | -1 | -1 |  | 38.7718 | -0.98159 | -0.9316 | -0.16004 | 329.4695 | -0.92639
R27_M47 | 180 | 198 | 829 | 788 | 270 | 0 | 0 | 3 | 25.75 | -1 | -1 | -1 | -1 | -1 | -1 | 197 | 350 | -1 | -1 | -1 | -1 | -1 | -1 |  | 33.9149 | -0.97955 | -0.98946 | -1.0703 | 341.6565 | -0.84953
R27_M48 | 360 | 198 | 866 | 823 | 0 | 0 | 90 | 3.7 | 50.15 | -1 | -1 | -1 | -1 | -1 | -1 | 199 | 423 | -1 | -1 | -1 | -1 | -1 | -1 |  | 50.2859 | -0.9392 | -0.68064 | -0.60203 | 384.9148 | -1.1593
R27_M49 | 270 | 198 | 863 | 821 | 0 | 0 | 180 | 3.44 | 49.3 | -1 | -1 | -1 | -1 | -1 | -1 | 221 | 356 | -1 | -1 | -1 | -1 | -1 | -1 |  | 50.4407 | -0.91 | -1.0051 | -1.1597 | 328.8526 | -1.1602
R27_M50 | 180 | 198 | 860 | 819 | 0 | 0 | 270 | 2.8 | 47.77 | -1 | -1 | -1 | -1 | -1 | -1 | 220 | 375 | -1 | -1 | -1 | -1 | -1 | -1 |  | 51.8354 | -1.0126 | -1.046 | -0.63772 | 371.5562 | -0.90568
R27_M51 | 427.5 | 198 | 865 | 823 | 0 | 22.5 | 0 | 4.88 | 51.95 | -1 | -1 | -1 | -1 | -1 | -1 | 221 | 400 | -1 | -1 | -1 | -1 | -1 | -1 |  | 52.5793 | -0.89881 | -1.0693 | -0.42255 | 378.9724 | -0.93042
R27_M52 | 405 | 198 | 861 | 819 | 0 | 45 | 0 | 5.2 | 49.72 | -1 | -1 | -1 | -1 | -1 | -1 | 221 | 425 | -1 | -1 | -1 | -1 | -1 | -1 |  | 56.6798 | -0.93686 | -1.0153 | 5.9678 | 218.2469 | -0.94255
R27_M53 | 382.5 | 198 | 858 | 816 | 0 | 67.5 | 0 | 7.76 | 60.43 | -1 | -1 | -1 | -1 | -1 | -1 | 225 | 443 | -1 | -1 | -1 | -1 | -1 | -1 |  | 59.9905 | -1.0933 | -1.0544 | -1.161 | 427.3794 | -0.98625
R27_M54 | 360 | 198 | 855 | 813 | 67.5 | 22.5 | 0 | 4.24 | 52.27 | -1 | -1 | -1 | -1 | -1 | -1 | 170 | -1 | -1 | -1 | -1 | -1 | -1 | -1 |  | 53.4302 | -0.92752 | -0.87158 | -1.042 | 59.2966 | -0.98233
R27_M55 | 270 | 198 | 841 | 801 | 135 | 45 | 0 | 4.52 | 39.86 | -1 | -1 | -1 | -1 | -1 | -1 | 178 | -1 | -1 | -1 | -1 | -1 | -1 | -1 |  | 40.9054 | -1.028 | -1.0233 | -0.74635 | 37.0166 | -1.057
R27_M56 | 180 | 198 | 828 | 788 | 202.5 | 67.5 | 0 | 4.82 | 31.79 | -1 | -1 | -1 | -1 | -1 | -1 | 185 | -1 | -1 | -1 | -1 | -1 | -1 | -1 |  | 32.331 | -0.98381 | -1.0303 | -0.86551 | 5.7716 | -1.012
R27_M57 | 360 | 198 | 863 | 820 | 0 | 22.5 | 67 | 4 | 51.08 | -1 | -1 | -1 | -1 | -1 | -1 | 200 | -1 | -1 | -1 | -1 | -1 | -1 | -1 |  | 55.186 | -0.96718 | -1.0448 | -0.81843 | 0.8821 | -1.1556
R27_M58 | 270 | 198 | 857 | 816 | 0 | 45 | 135 | 4.56 | 49.55 | -1 | -1 | -1 | -1 | -1 | -1 | 200 | -1 | -1 | -1 | -1 | -1 | -1 | -1 |  | 65.1402 | -0.89021 | -1.0381 | -0.058655 | 13.9284 | -1.123
R27_M59 | 180 | 198 | 852 | 810 | 0 | 67.5 | 202.5 | 5.76 | 48.96 | -1 | -1 | -1 | -1 | -1 | -1 | 198 | -1 | -1 | -1 | -1 | -1 | -1 | -1 |  | 49.0536 | -1.0502 | -0.92626 | -0.82926 | 5.9582 | -0.80604
R27_M60 | 360 | 198 | 860 | 819 | 45 | 0 | 45 | 3.2 | 53.04 | -1 | -1 | -1 | -1 | -1 | -1 | -1 | -1 | -1 | -1 | -1 | -1 | -1 | -1 |  | 73.5271 | -1.045 | -1.0347 | -0.72156 | 41.3753 | -0.93136
R27_M61 | 270 | 198 | 852 | 811 | 90 | 0 | 90 | 3.2 | 45.56 | -1 | -1 | -1 | -1 | -1 | -1 | -1 | -1 | -1 | -1 | -1 | -1 | -1 | -1 |  | 57.4693 | -1.0537 | -1.0557 | -1.3988 | 19.0654 | -1.0107
R27_M62 | 180 | 198 | 845 | 803 | 135 | 0 | 135 | 2.8 | 39.01 | -1 | -1 | -1 | -1 | -1 | -1 | -1 | -1 | -1 | -1 | -1 | -1 | -1 | -1 |  | 58.0765 | -1.0469 | -1.0255 | -0.48033 | 26.8362 | -1.1
R27_M63 | 360 | 198 | 859 | 817 | 33.75 | 22.5 | 33.75 | 4.2 | 51.51 | -1 | -1 | -1 | -1 | -1 | -1 | 156 | 400 | -1 | -1 | -1 | -1 | -1 | -1 |  | 74.9681 | -0.96521 | -0.90442 | -0.91536 | 358.8067 | -0.9929
R27_M64 | 270 | 198 | 849 | 808 | 67.5 | 45 | 67.5 | 4.24 | 46.49 | -1 | -1 | -1 | -1 | -1 | -1 | 173 | 396 | -1 | -1 | -1 | -1 | -1 | -1 |  | 51.4948 | -0.96146 | -0.9516 | -0.88068 | 359.826 | -0.87744
R27_M65 | 180 | 198 | 840 | 799 | 101.25 | 67.5 | 101.25 | 5.04 | 37.57 | -1 | -1 | -1 | -1 | -1 | -1 | -1 | 398 | -1 | -1 | -1 | -1 | -1 | -1 |  | 38.6377 | -1.0684 | -1.0504 | 0.026454 | 378.3094 | -1.0177
R28_20FA | 360 | 198 | 855 | 813 | 90 | 0 | 0 | 3.2 | 68 | -1 | -1 | -1 | -1 | 1224 | -1 | 198 | 403 | -1 | -1 | -1 | -1 | -1 | -1 | https://doi.org/10.1016/j.conbuildmat.2008.09.015 | 65.8518 | -0.9486 | -0.96852 | -0.090041 | 305.6349 | -0.90498
R28_40FA | 270 | 198 | 842 | 801 | 180 | 0 | 0 | 2.9 | 60.3 | -1 | -1 | -1 | -1 | 1083 | -1 | 197 | 354 | -1 | -1 | -1 | -1 | -1 | -1 |  | 39.2155 | -0.98159 | -0.9316 | -0.18603 | 302.5519 | -0.92639
R28_60FA | 180 | 198 | 829 | 788 | 270 | 0 | 0 | 3 | 42.5 | -1 | -1 | -1 | -1 | 1475 | -1 | 195 | 348 | -1 | -1 | -1 | -1 | -1 | -1 |  | 33.9149 | -0.97955 | -0.98946 | -1.0703 | 341.6565 | -0.84953
R28_20S | 360 | 198 | 866 | 824 | 0 | 0 | 90 | 3.7 | 72.6 | -1 | -1 | -1 | -1 | 1053 | -1 | 199 | 421 | -1 | -1 | -1 | -1 | -1 | -1 |  | 50.2859 | -0.86918 | -0.65184 | -0.57243 | 288.7488 | -1.1769
R28_40S | 270 | 198 | 863 | 821 | 0 | 0 | 180 | 3.4 | 74.9 | -1 | -1 | -1 | -1 | 403 | -1 | 205 | 398 | -1 | -1 | -1 | -1 | -1 | -1 |  | 50.4407 | -0.91 | -1.0051 | -1.1597 | 328.8526 | -1.1602
R28_60S | 180 | 198 | 861 | 819 | 0 | 0 | 270 | 2.8 | 65.7 | -1 | -1 | -1 | -1 | 282 | -1 | 203 | 380 | -1 | -1 | -1 | -1 | -1 | -1 |  | 61.1444 | -1.0126 | -1.046 | -0.54598 | 371.485 | -0.90568
R28_5SF | 428 | 198 | 865 | 823 | 0 | 22.5 | 0 | 4.9 | 71.2 | -1 | -1 | -1 | -1 | 1118 | -1 | 193 | 400 | -1 | -1 | -1 | -1 | -1 | -1 |  | 52.5793 | -0.89881 | -1.0693 | -0.42255 | 378.9724 | -0.93042
R28_10SF | 405 | 198 | 861 | 819 | 0 | 45 | 0 | 5.2 | 76.1 | -1 | -1 | -1 | -1 | 796 | -1 | 205 | 420 | -1 | -1 | -1 | -1 | -1 | -1 |  | 56.6798 | -0.93686 | -1.0153 | 5.9678 | 218.2469 | -0.94255
R28_15SF | 383 | 198 | 858 | 816 | 0 | 67.5 | 0 | 7.8 | 74.8 | -1 | -1 | -1 | -1 | 375 | -1 | 206 | 444 | -1 | -1 | -1 | -1 | -1 | -1 |  | 59.342 | -1.0933 | -1.0045 | -1.161 | 371.8874 | -0.98625
R28_15FA5SF | 360 | 198 | 855 | 813 | 67.5 | 22.5 | 0 | 4.2 | 67.2 | -1 | -1 | -1 | -1 | 1184 | -1 | 173 | -1 | -1 | -1 | -1 | -1 | -1 | -1 |  | 60.9182 | -0.92892 | -0.87158 | -1.0057 | 156.7279 | -0.98233
R28_30FA10SF | 270 | 198 | 841 | 801 | 135 | 45 | 0 | 4.5 | 57.6 | -1 | -1 | -1 | -1 | 585 | -1 | 177 | -1 | -1 | -1 | -1 | -1 | -1 | -1 |  | 40.9054 | -1.028 | -1.0233 | -0.74635 | 37.0166 | -1.057
R28_45FA15SF | 180 | 198 | 828 | 788 | 202.5 | 67.5 | 0 | 4.8 | 44.9 | -1 | -1 | -1 | -1 | 652 | -1 | 190 | -1 | -1 | -1 | -1 | -1 | -1 | -1 |  | 32.331 | -0.98381 | -1.0303 | -0.86551 | 5.7716 | -1.012
R28_15S5SF | 360 | 198 | 863 | 821 | 0 | 22.5 | 67.5 | 4 | 68 | -1 | -1 | -1 | -1 | 719 | -1 | 200 | -1 | -1 | -1 | -1 | -1 | -1 | -1 |  | 63.7144 | -0.96718 | -1.0452 | -0.81843 | 41.0116 | -1.1955
R28_30S10SF | 270 | 198 | 857 | 816 | 0 | 45 | 135 | 4.6 | 68.2 | -1 | -1 | -1 | -1 | 408 | -1 | 199 | -1 | -1 | -1 | -1 | -1 | -1 | -1 |  | 65.1402 | -0.89021 | -1.0381 | -0.058655 | 13.9284 | -1.123
R28_45S15SF | 180 | 198 | 852 | 810 | 0 | 67.5 | 202.5 | 5.8 | 70.7 | -1 | -1 | -1 | -1 | 216 | -1 | 198 | -1 | -1 | -1 | -1 | -1 | -1 | -1 |  | 48.9721 | -1.0502 | -0.92626 | -0.71581 | 6.4926 | -0.80604
R28_10FA10S | 360 | 198 | 861 | 819 | 45 | 0 | 45 | 3.2 | 78 | -1 | -1 | -1 | -1 | 1040 | -1 | 208 | -1 | -1 | -1 | -1 | -1 | -1 | -1 |  | 75.9322 | -1.045 | -1.0347 | -0.45831 | 32.7662 | -0.93136
R28_20FA20S | 270 | 198 | 853 | 811 | 90 | 0 | 90 | 3.2 | 69.2 | -1 | -1 | -1 | -1 | 682 | -1 | 200 | -1 | -1 | -1 | -1 | -1 | -1 | -1 |  | 57.4693 | -1.0537 | -1.0557 | -1.3988 | 19.0654 | -1.0107
R28_30FA30S | 180 | 198 | 845 | 803 | 135 | 0 | 135 | 2.8 | 60.6 | -1 | -1 | -1 | -1 | 605 | -1 | 200 | -1 | -1 | -1 | -1 | -1 | -1 | -1 |  | 58.0765 | -1.0469 | -1.0255 | -0.48033 | 26.8362 | -1.1
R28_7.5FA7.5S5SF | 360 | 198 | 859 | 817 | 33.8 | 22.5 | 33.8 | 4.2 | 76 | -1 | -1 | -1 | -1 | 743 | -1 | 198 | 400 | -1 | -1 | -1 | -1 | -1 | -1 |  | 74.9681 | -0.96521 | -0.91051 | -0.91536 | 371.7628 | -0.9929
R28_15FA15S10SF | 270 | 198 | 849 | 808 | 67.5 | 45 | 67.5 | 4.2 | 66.8 | -1 | -1 | -1 | -1 | 463 | -1 | 202 | 390 | -1 | -1 | -1 | -1 | -1 | -1 |  | 61.8908 | -0.94633 | -0.9516 | -0.77056 | 378.6585 | -0.87744
R28_22.5FA22.5S15SF | 180 | 198 | 840 | 799 | 101.3 | 67.5 | 101.3 | 5 | 55.2 | -1 | -1 | -1 | -1 | 385 | -1 | 200 | 394 | -1 | -1 | -1 | -1 | -1 | -1 |  | 38.6377 | -1.0684 | -1.0504 | 0.026454 | 378.3094 | -1.0177
R29_H30 | 420 | 165 | 746 | 847 | 180 | 0 | 0 | 13.02 | 53.5 | 4.85 | -1 | 41.6 | -1 | -1 | -1 | -1 | -1 | -1 | -1 | -1 | -1 | -1 | -1 | https://doi.org/10.1016/j.conbuildmat.2007.01.002 | 53.6402 | 4.6524 | -0.95601 | 40.3618 | 2.1209 | -1.0441
R29_H40 | 360 | 165 | 735 | 837 | 240 | 0 | 0 | 19.98 | 49 | 3.73 | -1 | 32 | -1 | -1 | -1 | -1 | -1 | -1 | -1 | -1 | -1 | -1 | -1 |  | 49.9002 | 3.7437 | -1.0003 | 32.0921 | -0.26742 | -1.0643
R29_H50 | 300 | 165 | 723 | 825 | 300 | 0 | 0 | 20.4 | 34.5 | 3.8 | -1 | 23.5 | -1 | -1 | -1 | -1 | -1 | -1 | -1 | -1 | -1 | -1 | -1 |  | 35.6457 | 3.7791 | -0.98745 | 24.4468 | -4.274 | -0.98158
R29_H60 | 240 | 165 | 712 | 815 | 360 | 0 | 0 | 22.02 | 28.4 | 3.5 | -1 | 24 | -1 | -1 | -1 | -1 | -1 | -1 | -1 | -1 | -1 | -1 | -1 |  | 28.848 | 3.4797 | -0.99307 | 24.1954 | -2.8648 | -1.0091
R29_HS30 | 360 | 165 | 734 | 835 | 180 | 60 | 0 | 22.02 | 79.5 | 5.28 | -1 | 39 | -1 | -1 | -1 | -1 | -1 | -1 | -1 | -1 | -1 | -1 | -1 |  | 79.0857 | 5.1624 | -0.94933 | 39.1113 | -4.4381 | -0.98414
R29_HS40 | 300 | 165 | 723 | 825 | 240 | 60 | 0 | 21 | 66 | 4.01 | -1 | 37 | -1 | -1 | -1 | -1 | -1 | -1 | -1 | -1 | -1 | -1 | -1 |  | 65.3912 | 3.9972 | -1.0356 | 36.7604 | -0.53833 | -0.98408
R29_HS50 | 240 | 165 | 712 | 813 | 300 | 60 | 0 | 19.98 | 59 | 4.23 | -1 | 38.9 | -1 | -1 | -1 | -1 | -1 | -1 | -1 | -1 | -1 | -1 | -1 |  | 58.4052 | 4.3261 | -1.02 | 38.2277 | 2.1457 | -0.95824
R29_HS60 | 180 | 165 | 701 | 804 | 360 | 60 | 0 | 18 | 53.5 | 4.9 | -1 | 30 | -1 | -1 | -1 | -1 | -1 | -1 | -1 | -1 | -1 | -1 | -1 |  | 53.5447 | 4.7286 | -1.0127 | 29.4006 | 1.1086 | -1.027
R30_Mix-I | 340 | 153.34 | 1110 | 680 | 34 | 0 | 0 | 2.04 | 51.7 | -1 | -1 | 36.372 | -1 | -1 | -1 | -1 | -1 | -1 | -1 | -1 | -1 | -1 | -1 | https://doi.org/10.1061/JCCEE5.CPENG-6029 | 50.3218 | -1.1509 | -1.1026 | 33.2586 | 7.8725 | -1.0777
R30_Mix-III | 400 | 158.4 | 1055 | 647 | 40 | 0 | 0 | 1.12 | 59.03 | -1 | -1 | 31.829 | -1 | -1 | -1 | -1 | -1 | -1 | -1 | -1 | -1 | -1 | -1 |  | 56.3837 | -0.66154 | -1.0197 | 29.8693 | 15.2675 | -1.0437
R30_Mix-IV | 420 | 168 | 1082 | 663 | 0 | 21 | 0 | 4.2 | 61.18 | -1 | -1 | 31.759 | -1 | -1 | -1 | -1 | -1 | -1 | -1 | -1 | -1 | -1 | -1 |  | 61.3728 | -0.75726 | -0.94877 | 27.9437 | 1.5125 | -1.0307
R30_Mix-V | 420 | 151.2 | 1102 | 675 | 0 | 0 | 42 | 3.36 | 61.78 | -1 | -1 | 33.173 | -1 | -1 | -1 | -1 | -1 | -1 | -1 | -1 | -1 | -1 | -1 |  | 69.8479 | 0.48152 | 0.030215 | 13.9934 | 8.2333 | -2.6334
R30_Mix-VI | 440 | 135.52 | 1107 | 678 | 0 | 44 | 0 | 3.52 | 68.73 | -1 | -1 | 42.181 | -1 | -1 | -1 | -1 | -1 | -1 | -1 | -1 | -1 | -1 | -1 |  | 70.6147 | -0.82872 | -1.0012 | 38.9014 | 2.2563 | 0.10663
R30_Mix-VII | 450 | 129.6 | 1002 | 614 | 0 | 0 | 90 | 3.6 | 70.96 | -1 | -1 | 41.963 | -1 | -1 | -1 | -1 | -1 | -1 | -1 | -1 | -1 | -1 | -1 |  | 68.7358 | -0.37085 | 0.21317 | 12.7431 | 44.2575 | -1.6634
R30_Mix-VIII | 445 | 144.62 | 944 | 578 | 0 | 44.5 | 89 | 7.12 | 74.37 | -1 | -1 | 43.11 | -1 | -1 | -1 | -1 | -1 | -1 | -1 | -1 | -1 | -1 | -1 |  | 75.1811 | -0.94107 | -1.0395 | 41.4933 | 3.8298 | -1.0115
R30_Mix-IX | 440 | 137.28 | 1028 | 630 | 44 | 44 | 0 | 7.92 | 74.1 | -1 | -1 | -1 | -1 | -1 | -1 | -1 | -1 | -1 | -1 | -1 | -1 | -1 | -1 |  | 73.7815 | -0.98303 | -0.99821 | 1.6038 | -5.4654 | -1.0526
R31_IFA-10 | 324 | 180 | 945 | 791 | 36 | 0 | 0 | 0 | 32.6 | -1 | -1 | -1 | -1 | -1 | -1 | 188 | 210 | 600 | 660 | 298 | 650 | 765 | -1 | https://doi.org/10.1016/j.conbuildmat.2021.125776 | 33.2951 | -0.85744 | -1.0412 | -0.062722 | 230.6458 | 296.8301
R31_IFA-20 | 288 | 180 | 945 | 778 | 72 | 0 | 0 | 0 | 32.6 | -1 | -1 | -1 | -1 | -1 | -1 | 120 | 285 | 670 | 700 | 310 | 520 | 600 | -1 |  | 31.7005 | -0.96633 | -0.98321 | -1.5939 | 257.2807 | 309.2771
R31_IFA-30 | 252 | 180 | 945 | 764 | 108 | 0 | 0 | 0 | 30 | -1 | -1 | -1 | -1 | -1 | -1 | 120 | 285 | 710 | 750 | 310 | 600 | 660 | -1 |  | 30.0438 | -0.79944 | -1.0466 | -0.29424 | 249.2485 | 308.0182
R31_IBS-10 | 324 | 180 | 945 | 802 | 0 | 0 | 36 | 0 | 36.8 | -1 | -1 | -1 | -1 | -1 | -1 | 200 | 279 | 800 | 850 | -1 | -1 | -1 | -1 |  | 37.4179 | -0.90543 | -1.0627 | -0.61439 | 267.2989 | -0.72551
R31_IBS-20 | 288 | 180 | 945 | 799 | 0 | 0 | 72 | 0 | 40 | -1 | -1 | -1 | -1 | -1 | -1 | 200 | 280 | 700 | 750 | -1 | -1 | -1 | -1 |  | 39.5921 | -0.95732 | -0.94302 | -1.356 | 274.8882 | -0.63951
R31_IBS-30 | 252 | 180 | 945 | 797 | 0 | 0 | 108 | 0 | 40.1 | -1 | -1 | -1 | -1 | -1 | -1 | 130 | 280 | 620 | 680 | -1 | -1 | -1 | -1 |  | 38.7691 | -0.82937 | -1.0369 | -0.83974 | 269.5268 | 0.69362
R32_50S-60 | 175 | 210 | 952 | 883 | 0 | 0 | 175 | 0 | 43.605 | -1 | -1 | -1 | 703 | 372 | -1 | -1 | -1 | -1 | -1 | -1 | -1 | -1 | -1 | https://doi.org/10.1061/(ASCE)0899-1561(2009)21:9(494) | 36.0169 | -0.71172 | -0.70095 | 3.149 | 2.069 | 43.7718
R32_50F-60 | 176 | 211 | 940 | 872 | 176 | 0 | 0 | 0 | 29.07 | -1 | -1 | -1 | 926 | 161 | -1 | -1 | -1 | -1 | -1 | -1 | -1 | -1 | -1 |  | 28.4585 | -0.98403 | -1.0228 | -0.88031 | -2.0005 | -1.1005
R32_25FS-60 | 176 | 211 | 951 | 881 | 88 | 0 | 88 | 0 | 36.465 | -1 | -1 | -1 | 660 | 376 | -1 | -1 | -1 | -1 | -1 | -1 | -1 | -1 | -1 |  | 36.754 | -0.97214 | -1.0295 | -0.73821 | 0.60185 | -0.79319
R32_50S-38 | 222 | 168 | 945 | 876 | 0 | 0 | 222 | 4.5 | 76.415 | -1 | -1 | -1 | 395 | 206 | -1 | -1 | -1 | -1 | -1 | -1 | -1 | -1 | -1 |  | 75.9239 | -0.8127 | -1.0005 | -0.43116 | 7.792 | -1.1051
R32_50F-38 | 221 | 167 | 921 | 855 | 221 | 0 | 0 | 3.4 | 61.88 | -1 | -1 | -1 | 531 | 144 | -1 | -1 | -1 | -1 | -1 | -1 | -1 | -1 | -1 |  | 59.6196 | -0.77179 | -1.0149 | -0.065027 | 1.6478 | -0.98479
R32_25FS-38 | 222 | 168 | 933 | 865 | 111 | 0 | 111 | 4.7 | 70.635 | -1 | -1 | -1 | 387 | 217 | -1 | -1 | -1 | -1 | -1 | -1 | -1 | -1 | -1 |  | 68.5965 | -0.84934 | -1.045 | 1.1137 | -5.6801 | -1.2194
R33_M1 | 231 | 119 | 1047 | 852 | 156 | 0 | 0 | 3.2 | 55.3 | -1 | -1 | -1 | -1 | -1 | -1 | -1 | -1 | -1 | -1 | -1 | -1 | -1 | 1.18 | https://doi.org/10.1061/(ASCE)0899-1561(2002)14:5(417) | 54.3102 | -1.0158 | -1.0066 | -1.4296 | 7.2653 | -0.98152
R33_M2 | 195 | 120 | 1041 | 854 | 199 | 0 | 0 | 2.7 | 44 | -1 | -1 | -1 | -1 | -1 | -1 | -1 | -1 | -1 | -1 | -1 | -1 | -1 | 2.25 |  | 44.5785 | -1.0293 | -1.0081 | -0.63947 | -1.7788 | -0.97821
R33_M3 | 156 | 121 | 1026 | 834 | 241 | 0 | 0 | 2.3 | 43.7 | -1 | -1 | -1 | -1 | -1 | -1 | -1 | -1 | -1 | -1 | -1 | -1 | -1 | 2.03 |  | 42.3711 | -0.933 | -0.94993 | -1.2437 | -3.5713 | -0.99835
R33_M4 | 229 | 115 | 1040 | 827 | 154 | 0 | 0 | 2.8 | 44.6 | -1 | -1 | -1 | -1 | -1 | -1 | -1 | -1 | -1 | -1 | -1 | -1 | -1 | 1.97 |  | 45.2208 | -0.93421 | -1.0204 | -1.0968 | -1.2231 | -0.98938
R33_M5 | 193 | 114 | 1032 | 836 | 197 | 0 | 0 | 2.6 | 36.8 | -1 | -1 | -1 | -1 | -1 | -1 | -1 | -1 | -1 | -1 | -1 | -1 | -1 | 2.81 |  | 37.5756 | -1.0338 | -0.98886 | -1.5383 | -3.4321 | -0.99525
R33_M6 | 155 | 116 | 1016 | 842 | 237 | 0 | 0 | 2.1 | 28.6 | -1 | -1 | -1 | -1 | -1 | -1 | -1 | -1 | -1 | -1 | -1 | -1 | -1 | 3.09 |  | 29.6608 | -1.0192 | -1.0031 | -1.1188 | -3.5636 | -1.0134
R33_M7 | 229 | 113 | 1032 | 844 | 254 | 0 | 0 | 2.1 | 46.3 | -1 | -1 | -1 | -1 | -1 | -1 | -1 | -1 | -1 | -1 | -1 | -1 | -1 | 1.68 |  | 45.8161 | -0.97275 | -0.97184 | -0.81306 | -0.8887 | -0.9854
R33_M8 | 193 | 116 | 1126 | 850 | 196 | 0 | 0 | 1.9 | 42.2 | -1 | -1 | -1 | -1 | -1 | -1 | -1 | -1 | -1 | -1 | -1 | -1 | -1 | 3.37 |  | 41.8349 | -0.88996 | -0.88822 | -0.75829 | -1.9018 | -1.0577
R33_M9 | 154 | 117 | 1016 | 818 | 261 | 0 | 0 | 1.9 | 40 | -1 | -1 | -1 | -1 | -1 | -1 | -1 | -1 | -1 | -1 | -1 | -1 | -1 | 3.45 |  | 39.7884 | -1.0225 | -1.0002 | -1.5432 | 0.15513 | -1.0038
R34_M3 | 120 | 112 | 1200 | 600 | 280 | 0 | 0 | 5.6 | 28.26 | 2.53 | 3.81 | -1 | -1 | -1 | -1 | 144 | 231 | 350 | -1 | -1 | -1 | -1 | -1 | https://doi.org/10.1061/(ASCE)0899-1561(2003)15:2(153) | 26.6438 | 2.7765 | 5.4694 | 1.4177 | 60.7937 | -1.2224
R34_M4 | 120 | 116 | 1200 | 600 | 280 | 0 | 0 | 0 | 25.97 | 2.51 | 4.6 | -1 | -1 | -1 | -1 | 100 | 163 | 225 | -1 | -1 | -1 | -1 | -1 |  | 27.7658 | 2.6919 | 4.7636 | -0.9891 | 84.2392 | -0.87506
R34_M5 | 200 | 132 | 1200 | 600 | 200 | 0 | 0 | 5.6 | 48.45 | 4.06 | 5.63 | -1 | -1 | -1 | -1 | 153 | 256 | 363 | -1 | -1 | -1 | -1 | -1 |  | 50.6931 | 4.1887 | 5.9419 | -1.2495 | 127.7063 | -0.95559
R34_M6 | 200 | 120 | 1200 | 600 | 200 | 0 | 0 | 0 | 56.57 | 4.2 | 6.11 | -1 | -1 | -1 | -1 | 113 | 169 | 256 | -1 | -1 | -1 | -1 | -1 |  | 56.5435 | 4.2771 | 6.3608 | -1.239 | 93.8334 | -1.179
R35_M1 | 120 | 112 | 1200 | 600 | 280 | 0 | 0 | 5.6 | 36.63 | 2.88 | 4.38 | -1 | -1 | -1 | -1 | -1 | -1 | -1 | -1 | -1 | -1 | -1 | -1 | https://doi.org/10.1016/j.cemconres.2004.07.037 | 26.6438 | 2.7765 | 5.4694 | 1.4177 | 60.7937 | -1.2224
R35_M2 | 120 | 116 | 1200 | 600 | 280 | 0 | 0 | 0 | 28.98 | 2.82 | 4.92 | -1 | -1 | -1 | -1 | -1 | -1 | -1 | -1 | -1 | -1 | -1 | -1 |  | 27.7658 | 2.6919 | 4.7636 | -0.9891 | 84.2392 | -0.87506
R35_M3 | 200 | 132 | 1200 | 600 | 200 | 0 | 0 | 5.6 | 53.97 | 4.46 | 6.33 | -1 | -1 | -1 | -1 | -1 | -1 | -1 | -1 | -1 | -1 | -1 | -1 |  | 50.6931 | 4.1887 | 5.9419 | -1.2495 | 127.7063 | -0.95559
R35_M4 | 200 | 120 | 1200 | 600 | 200 | 0 | 0 | 0 | 59.75 | 4.59 | 6.59 | -1 | -1 | -1 | -1 | -1 | -1 | -1 | -1 | -1 | -1 | -1 | -1 |  | 56.5435 | 4.2771 | 6.3608 | -1.239 | 93.8334 | -1.179
R35_M5 | 120 | 172 | 1200 | 600 | 280 | 0 | 0 | 5.6 | 16.44 | 1.82 | 2.7 | -1 | -1 | -1 | -1 | -1 | -1 | -1 | -1 | -1 | -1 | -1 | -1 |  | 16.8472 | 1.9115 | 2.7619 | -0.65563 | -2.0066 | -1.0672
R35_M6 | 120 | 160 | 1200 | 600 | 280 | 0 | 0 | 0 | 19.5 | 2.04 | 3.43 | -1 | -1 | -1 | -1 | -1 | -1 | -1 | -1 | -1 | -1 | -1 | -1 |  | 22.9857 | 1.4107 | 3.059 | 0.2185 | 130.5259 | -0.22753
R35_M7 | 200 | 172 | 1200 | 600 | 200 | 0 | 0 | 5.6 | 34.98 | 3.19 | 4.45 | -1 | -1 | -1 | -1 | -1 | -1 | -1 | -1 | -1 | -1 | -1 | -1 |  | 34.6396 | 2.9401 | 4.3908 | -0.99779 | -0.42208 | -1.0194
R35_M8 | 200 | 156 | 1200 | 600 | 200 | 0 | 0 | 0 | 41.26 | 3.69 | 5.01 | -1 | -1 | -1 | -1 | -1 | -1 | -1 | -1 | -1 | -1 | -1 | -1 |  | 41.6547 | 3.7599 | 4.6846 | 0.19721 | 5.6691 | -0.99511
R36_w-c0.4_F20 | 320 | 160 | 1270 | 564 | 80 | 0 | 0 | 0 | 32.04 | -1 | 4.32 | -1 | -1 | -1 | -1 | -1 | 780 | -1 | -1 | -1 | -1 | -1 | -1 | https://doi.org/10.1061/(ASCE)0899-1561(2007)19:10(906) | 31.1324 | -0.67702 | 4.2434 | -0.64824 | 739.7755 | -0.69812
R36_w-c0.4_F30 | 280 | 160 | 1270 | 554 | 120 | 0 | 0 | 0 | 29.75 | -1 | 4.26 | -1 | -1 | -1 | -1 | -1 | 718 | -1 | -1 | -1 | -1 | -1 | -1 |  | 33.1603 | -0.18222 | 4.1434 | 7.1545 | 653.1434 | -1.1407
R36_w-c0.4_F40 | 240 | 160 | 1270 | 543 | 160 | 0 | 0 | 0 | 29.07 | -1 | 4.19 | -1 | -1 | -1 | -1 | -1 | 660 | -1 | -1 | -1 | -1 | -1 | -1 |  | 29.1965 | -0.89939 | 4.0714 | -1.5685 | 658.2546 | -1.0558
R36_w-c0.4_F50 | 200 | 160 | 1270 | 533 | 200 | 0 | 0 | 0 | 24.65 | -1 | 3.82 | -1 | -1 | -1 | -1 | -1 | 597 | -1 | -1 | -1 | -1 | -1 | -1 |  | 25.8829 | -0.88579 | 4.0363 | -1.5491 | 595.4357 | -1.0453
R36_w-c0.4_F60 | 160 | 160 | 1270 | 522 | 240 | 0 | 0 | 0 | 23.8 | -1 | 3.64 | -1 | -1 | -1 | -1 | -1 | 510 | -1 | -1 | -1 | -1 | -1 | -1 |  | 23.5372 | -1.1149 | 3.6049 | -0.7644 | 505.5505 | -1.0794
R36_w-c0.34_F20 | 320 | 136 | 1270 | 628 | 80 | 0 | 0 | 2 | 44.54 | -1 | 5.17 | -1 | -1 | -1 | -1 | -1 | 597 | -1 | -1 | -1 | -1 | -1 | -1 |  | 45.6792 | -1.0333 | 4.9746 | -2.0218 | 597.0908 | -0.74952
R36_w-c0.34_F30 | 280 | 136 | 1270 | 618 | 120 | 0 | 0 | 2 | 48.96 | -1 | 4.81 | -1 | -1 | -1 | -1 | -1 | 550 | -1 | -1 | -1 | -1 | -1 | -1 |  | 47.4477 | -0.981 | 4.778 | -0.81974 | 528.2288 | -1.0644
R36_w-c0.34_F40 | 240 | 136 | 1270 | 607 | 160 | 0 | 0 | 2 | 38.25 | -1 | 4.78 | -1 | -1 | -1 | -1 | -1 | 505 | -1 | -1 | -1 | -1 | -1 | -1 |  | 40.84 | -0.88964 | 4.884 | -1.7569 | 503.206 | -0.65764
R36_w-c0.34_F50 | 200 | 136 | 1270 | 596 | 200 | 0 | 0 | 2 | 31.45 | -1 | 4.48 | -1 | -1 | -1 | -1 | -1 | 450 | -1 | -1 | -1 | -1 | -1 | -1 |  | 37.6764 | -0.87512 | 4.8518 | -1.5314 | 435.2927 | -1.0134
R36_w-c0.34_F60 | 160 | 136 | 1270 | 586 | 240 | 0 | 0 | 2 | 28.05 | -1 | 4.19 | -1 | -1 | -1 | -1 | -1 | 340 | -1 | -1 | -1 | -1 | -1 | -1 |  | 27.9368 | -1.0587 | 4.223 | -1.2854 | 343.8632 | -1.0503
R36_w-c0.3_F20 | 320 | 120 | 1270 | 671 | 80 | 0 | 0 | 2 | 56.1 | -1 | 6 | -1 | -1 | -1 | -1 | -1 | 482 | -1 | -1 | -1 | -1 | -1 | -1 |  | 55.276 | -0.95927 | 5.9645 | -0.2591 | 474.4736 | -1.4069
R36_w-c0.3_F30 | 280 | 120 | 1270 | 660 | 120 | 0 | 0 | 2 | 55.25 | -1 | 5.62 | -1 | -1 | -1 | -1 | -1 | 408 | -1 | -1 | -1 | -1 | -1 | -1 |  | 55.4052 | -0.92421 | 5.6861 | 0.1586 | 409.921 | -1.0126
R36_w-c0.3_F40 | 240 | 120 | 1270 | 650 | 160 | 0 | 0 | 2 | 54.4 | -1 | 5.47 | -1 | -1 | -1 | -1 | -1 | 387 | -1 | -1 | -1 | -1 | -1 | -1 |  | 52.9401 | -1.0642 | 5.4022 | -0.71338 | 386.127 | -1.0037
R36_w-c0.3_F50 | 200 | 120 | 1270 | 639 | 200 | 0 | 0 | 2 | 44.2 | -1 | 5.28 | -1 | -1 | -1 | -1 | -1 | 295 | -1 | -1 | -1 | -1 | -1 | -1 |  | 45.6547 | -0.85888 | 5.2491 | -1.174 | 298.2796 | -0.97285
R36_w-c0.3_F60 | 160 | 120 | 1270 | 628 | 240 | 0 | 0 | 2 | 38.25 | -1 | 4.75 | -1 | -1 | -1 | -1 | -1 | 250 | -1 | -1 | -1 | -1 | -1 | -1 |  | 37.6934 | -0.92217 | 4.8133 | -0.7353 | 250.1114 | -1.0389
R37_G2 | 423 | 159.8 | 1056 | 704 | 47 | 0 | 0 | 0 | 46.32 | -1 | -1 | -1 | -1 | -1 | -1 | 240 | 350 | 449 | 467 | -1 | -1 | -1 | -1 | https://doi.org/10.1016/j.conbuildmat.2021.125045 | 47.456 | -1.0773 | -1.0402 | -0.23114 | 332.9912 | -1.324
R37_G3 | 376 | 159.8 | 1056 | 704 | 94 | 0 | 0 | 0 | 45.73 | -1 | -1 | -1 | -1 | -1 | -1 | 220 | 320 | 414 | 423 | -1 | -1 | -1 | -1 |  | 46.8601 | -1.0304 | -1.0336 | -0.99486 | 314.966 | -0.73428
R37_G4 | 329 | 159.8 | 1056 | 704 | 141 | 0 | 0 | 0 | 45.31 | -1 | -1 | -1 | -1 | -1 | -1 | 200 | 290 | 371 | 389 | -1 | -1 | -1 | -1 |  | 44.1851 | -1.0082 | -1.112 | -3.1572 | 279.1141 | -1.759
R37_G5 | 282 | 159.8 | 1056 | 704 | 188 | 0 | 0 | 0 | 44.7 | -1 | -1 | -1 | -1 | -1 | -1 | 290 | 278 | 350 | 365 | -1 | -1 | -1 | -1 |  | 43.7442 | -0.91002 | -1.0295 | -1.0675 | 281.3787 | -1.107
R37_G10 | 414 | 140.76 | 1056 | 704 | 0 | 0 | 56 | 0 | 48.45 | -1 | -1 | -1 | -1 | -1 | -1 | 237 | 340 | 440 | 460 | -1 | -1 | -1 | -1 |  | 49.4674 | -1.0517 | -1.0071 | -0.50839 | 325.8752 | -1.546
R37_G11 | 376 | 127.84 | 1056 | 704 | 0 | 0 | 94 | 0 | 49.89 | -1 | -1 | -1 | -1 | -1 | -1 | 210 | 302 | 388 | 403 | -1 | -1 | -1 | -1 |  | 49.9088 | -1.0003 | -0.97905 | -0.74903 | 290.9021 | -0.80066
R37_G12 | 282 | 140.76 | 1056 | 704 | 132 | 0 | 56 | 0 | 46.15 | -1 | -1 | -1 | -1 | -1 | -1 | 178 | 258 | 327 | 340 | -1 | -1 | -1 | -1 |  | 48.0304 | -0.9531 | -0.99485 | -1.7827 | 249.6659 | -0.54123
R37_G13 | 282 | 127.84 | 1056 | 704 | 94 | 0 | 94 | 0 | 47.68 | -1 | -1 | -1 | -1 | -1 | -1 | 165 | 240 | 307 | 320 | -1 | -1 | -1 | -1 |  | 47.5641 | -1.0389 | -0.9432 | -0.29009 | 243.7737 | -1.2221
R38_1 | 429 | 140 | 1024 | 844 | 0 | 9 | 0 | 9.636 | 61.63 | -1 | -1 | -1 | -1 | -1 | -1 | -1 | -1 | -1 | -1 | -1 | -1 | -1 | -1 | https://doi-org.wwwproxy1.library.unsw.edu.au/10.1080/24705314.2020.1765269 | 61.331 | -1.0134 | -1.0004 | -1.4758 | 2.6858 | -0.96427
R38_2 | 382 | 140 | 1048 | 864 | 0 | 8 | 0 | 8.58 | 59.32 | -1 | -1 | -1 | -1 | -1 | -1 | -1 | -1 | -1 | -1 | -1 | -1 | -1 | -1 |  | 59.3182 | -1.0268 | -1.0506 | -1.0244 | -1.4723 | -1.0083
R38_3 | 362 | 140 | 1058 | 872 | 0 | 8 | 0 | 8.14 | 58.4 | -1 | -1 | -1 | -1 | -1 | -1 | -1 | -1 | -1 | -1 | -1 | -1 | -1 | -1 |  | 59.7202 | -0.88306 | -0.90922 | -0.91661 | 0.63492 | -1.0538
R38_4 | 343 | 140 | 1067 | 880 | 0 | 7 | 0 | 7.7 | 57.69 | -1 | -1 | -1 | -1 | -1 | -1 | -1 | -1 | -1 | -1 | -1 | -1 | -1 | -1 |  | 57.2655 | -0.95528 | -1.0212 | -0.11622 | -1.6797 | -1.0122
R38_5 | 420 | 140 | 1021 | 842 | 0 | 18 | 0 | 9.636 | 62.03 | -1 | -1 | -1 | -1 | -1 | -1 | -1 | -1 | -1 | -1 | -1 | -1 | -1 | -1 |  | 61.7911 | -0.98303 | -0.99747 | -0.88378 | 1.6927 | -0.98861
R38_6 | 374 | 140 | 1045 | 862 | 0 | 16 | 0 | 8.58 | 59.68 | -1 | -1 | -1 | -1 | -1 | -1 | -1 | -1 | -1 | -1 | -1 | -1 | -1 | -1 |  | 59.4577 | -0.93099 | -1.0388 | -0.89291 | -1.5484 | -0.99163
R38_7 | 355 | 140 | 1055 | 870 | 0 | 15 | 0 | 8.14 | 58.77 | -1 | -1 | -1 | -1 | -1 | -1 | -1 | -1 | -1 | -1 | -1 | -1 | -1 | -1 |  | 59.2449 | -1.0784 | -1.0308 | -1.2698 | -2.4131 | -1.0015
R38_8 | 336 | 140 | 1065 | 878 | 0 | 14 | 0 | 7.7 | 58.19 | -1 | -1 | -1 | -1 | -1 | -1 | -1 | -1 | -1 | -1 | -1 | -1 | -1 | -1 |  | 57.7736 | -0.98675 | -0.99482 | -0.94288 | -1.0859 | -1.0576
R38_9 | 411 | 140 | 1018 | 839 | 0 | 27 | 0 | 9.636 | 62.34 | -1 | -1 | -1 | -1 | -1 | -1 | -1 | -1 | -1 | -1 | -1 | -1 | -1 | -1 |  | 62.6528 | -1.0193 | -0.97243 | -0.93892 | 0.48757 | -0.94904
R38_10 | 366 | 140 | 1042 | 860 | 0 | 24 | 0 | 8.58 | 59.9 | -1 | -1 | -1 | -1 | -1 | -1 | -1 | -1 | -1 | -1 | -1 | -1 | -1 | -1 |  | 60.1174 | -0.95331 | -1.0129 | -0.95349 | -1.5864 | -0.9409
R38_11 | 347 | 140 | 1053 | 868 | 0 | 23 | 0 | 8.14 | 59 | -1 | -1 | -1 | -1 | -1 | -1 | -1 | -1 | -1 | -1 | -1 | -1 | -1 | -1 |  | 57.3468 | -1.0323 | -1.0261 | -0.93812 | -1.9437 | -0.96224
R38_12 | 329 | 140 | 1062 | 876 | 0 | 21 | 0 | 7.7 | 58.63 | -1 | -1 | -1 | -1 | -1 | -1 | -1 | -1 | -1 | -1 | -1 | -1 | -1 | -1 |  | 58.973 | -0.99419 | -0.95714 | -0.57081 | 0.60487 | -1.0414
R38_13 | 403 | 140 | 1015 | 837 | 0 | 35 | 0 | 9.636 | 62.43 | -1 | -1 | -1 | -1 | -1 | -1 | -1 | -1 | -1 | -1 | -1 | -1 | -1 | -1 |  | 63.3258 | -1.0698 | -1.0438 | -0.95953 | -0.52343 | -0.96449
R38_14 | 358 | 140 | 1040 | 858 | 0 | 32 | 0 | 8.58 | 60.03 | -1 | -1 | -1 | -1 | -1 | -1 | -1 | -1 | -1 | -1 | -1 | -1 | -1 | -1 |  | 59.6943 | -0.9649 | -1.0315 | -0.90453 | -2.425 | -0.94646
R38_15 | 340 | 140 | 1050 | 866 | 0 | 30 | 0 | 8.14 | 59.08 | -1 | -1 | -1 | -1 | -1 | -1 | -1 | -1 | -1 | -1 | -1 | -1 | -1 | -1 |  | 58.6148 | -1.0857 | -1.0245 | -0.60188 | -2.2701 | -0.9679
R38_16 | 322 | 140 | 1060 | 874 | 0 | 28 | 0 | 7.7 | 58.7 | -1 | -1 | -1 | -1 | -1 | -1 | -1 | -1 | -1 | -1 | -1 | -1 | -1 | -1 |  | 58.6624 | -0.83357 | -0.88074 | -1.877 | 0.22502 | -0.83063
R38_17 | 394 | 140 | 1012 | 834 | 0 | 44 | 0 | 9.636 | 62.54 | -1 | -1 | -1 | -1 | -1 | -1 | -1 | -1 | -1 | -1 | -1 | -1 | -1 | -1 |  | 66.688 | -1.1114 | -0.85485 | 0.29248 | 3.8133 | -1.0279
R38_18 | 351 | 140 | 1037 | 855 | 0 | 39 | 0 | 8.58 | 60.09 | -1 | -1 | -1 | -1 | -1 | -1 | -1 | -1 | -1 | -1 | -1 | -1 | -1 | -1 |  | 60.7855 | -1.0359 | -1.0059 | -0.89578 | -2.6422 | -0.96975
R38_19 | 333 | 140 | 1048 | 864 | 0 | 37 | 0 | 8.14 | 59.14 | -1 | -1 | -1 | -1 | -1 | -1 | -1 | -1 | -1 | -1 | -1 | -1 | -1 | -1 |  | 59.5963 | -1.1179 | -1.1041 | -1.672 | -1.4959 | -0.98246
R38_20 | 315 | 140 | 1058 | 872 | 0 | 35 | 0 | 7.7 | 58.79 | -1 | -1 | -1 | -1 | -1 | -1 | -1 | -1 | -1 | -1 | -1 | -1 | -1 | -1 |  | 59.0576 | -0.93987 | -0.9886 | -1.5151 | -1.772 | -0.90866
R38_21 | 383 | 159.81 | 1049 | 865 | 0 | 60.9167 | 0 | 9.7662 | 66.912 | -1 | -1 | -1 | -1 | -1 | -1 | -1 | -1 | -1 | -1 | -1 | -1 | -1 | -1 |  | 65.0735 | -0.46361 | -1.0436 | -0.34327 | 18.8437 | -0.98286
R38_22 | 375 | 159.77 | 1046 | 863 | 0 | 68.8056 | 0 | 9.7637 | 67.1585 | -1 | -1 | -1 | -1 | -1 | -1 | -1 | -1 | -1 | -1 | -1 | -1 | -1 | -1 |  | 66.9217 | -0.8844 | -1.022 | -1.1895 | -1.8104 | -0.95956
R38_23 | 367 | 159.71 | 1043 | 860 | 0 | 76.6389 | 0 | 9.7601 | 67.49 | -1 | -1 | -1 | -1 | -1 | -1 | -1 | -1 | -1 | -1 | -1 | -1 | -1 | -1 |  | 65.6058 | -0.85832 | -1.0005 | -1.5221 | -7.7065 | -0.76755
R38_24 | 360 | 159.67 | 1041 | 858 | 0 | 83.5278 | 0 | 9.7576 | 65.348 | -1 | -1 | -1 | -1 | -1 | -1 | -1 | -1 | -1 | -1 | -1 | -1 | -1 | -1 |  | 64.8432 | -0.83411 | -0.93175 | -1.5855 | 0.45864 | -0.91197
R39_TBSCC1 | 437 | 204 | 785 | 908 | 51 | 26 | 0 | 10.28 | 34.85 | 3.73 | 5.3 | 26.9 | 740 | -1 | -1 | -1 | -1 | -1 | -1 | -1 | -1 | -1 | -1 | https://doi.org/10.1016/j.conbuildmat.2021.123845 | 35.201 | 3.8392 | 5.356 | 25.6516 | 0.45175 | -1.0387
R39_TBSCC2 | 424 | 204 | 785 | 908 | 51 | 39 | 0 | 10.28 | 35.7 | 3.73 | 5.22 | 27 | 748 | -1 | -1 | -1 | -1 | -1 | -1 | -1 | -1 | -1 | -1 |  | 35.6377 | 3.7742 | 5.5281 | 27.4449 | -0.28107 | -1.0074
R39_TBSCC3 | 411 | 204 | 785 | 908 | 51 | 51 | 0 | 10.26 | 35.96 | 3.97 | 6 | 28.13 | 747 | -1 | -1 | -1 | -1 | -1 | -1 | -1 | -1 | -1 | -1 |  | 37.2027 | 3.8784 | 6.0157 | 27.7112 | -1.1766 | -1.0261
R39_TBSCC4 | 411 | 204 | 785 | 908 | 77 | 26 | 0 | 10.28 | 34.51 | 3.8 | 6.04 | 27.16 | 679 | -1 | -1 | -1 | -1 | -1 | -1 | -1 | -1 | -1 | -1 |  | 34.1565 | 3.8773 | 5.8933 | 27.5579 | -0.57923 | -0.99219
R39_TBSCC5 | 398 | 204 | 785 | 908 | 77 | 39 | 0 | 10.28 | 35.7 | 4 | 6 | 28 | 678 | -1 | -1 | -1 | -1 | -1 | -1 | -1 | -1 | -1 | -1 |  | 35.2854 | 3.9201 | 6.0346 | 27.7761 | -1.1273 | -0.99267
R39_TBSCC6 | 386 | 204 | 785 | 908 | 77 | 51 | 0 | 10.28 | 36.13 | 4.02 | 6.3 | 28.8 | 677 | -1 | -1 | -1 | -1 | -1 | -1 | -1 | -1 | -1 | -1 |  | 37.1588 | 4.0464 | 6.2597 | 28.0709 | -0.59852 | -1.0107
R39_TBSCC7 | 386 | 204 | 785 | 908 | 103 | 26 | 0 | 10.3 | 36.04 | 4.12 | 6.8 | 29.5 | 598 | -1 | -1 | -1 | -1 | -1 | -1 | -1 | -1 | -1 | -1 |  | 35.1776 | 4.1308 | 6.7208 | 29.6601 | -0.30354 | -0.98371
R39_TBSCC8 | 373 | 204 | 785 | 908 | 103 | 39 | 0 | 10.3 | 36.21 | 4.25 | 7 | 30.9 | 560 | -1 | -1 | -1 | -1 | -1 | -1 | -1 | -1 | -1 | -1 |  | 35.5102 | 4.2014 | 6.9059 | 30.5342 | -0.48479 | -0.98715
R39_TBSCC9 | 360 | 204 | 785 | 908 | 103 | 51 | 0 | 10.28 | 38.08 | 4.58 | 7.1 | 31.1 | 530 | -1 | -1 | -1 | -1 | -1 | -1 | -1 | -1 | -1 | -1 |  | 36.8149 | 4.3102 | 6.7208 | 30.8793 | 1.0425 | -0.98036
R39_TBSCC10 | 360 | 204 | 785 | 908 | 129 | 26 | 0 | 10.3 | 35 | 4.73 | 6 | 29 | 480 | -1 | -1 | -1 | -1 | -1 | -1 | -1 | -1 | -1 | -1 |  | 34.215 | 4.2352 | 5.8008 | 27.1166 | 1.3725 | -1.0295
R39_TBSCC11 | 347 | 204 | 785 | 908 | 129 | 39 | 0 | 10.3 | 34.09 | 3.82 | 5.2 | 27 | 450 | -1 | -1 | -1 | -1 | -1 | -1 | -1 | -1 | -1 | -1 |  | 33.1274 | 3.8617 | 5.3284 | 28.0198 | -1.3039 | -1.0243
R39_TBSCC12 | 334 | 204 | 785 | 908 | 129 | 51 | 0 | 10.28 | 32.3 | 3.73 | 4.8 | 26.6 | 435 | -1 | -1 | -1 | -1 | -1 | -1 | -1 | -1 | -1 | -1 |  | 32.8098 | 3.8212 | 4.958 | 27.4246 | -0.89233 | -1.035
R39_TBSCC13 | 334 | 204 | 785 | 908 | 154 | 26 | 0 | 10.28 | 29.75 | 3.25 | 4.7 | 26 | 397 | -1 | -1 | -1 | -1 | -1 | -1 | -1 | -1 | -1 | -1 |  | 29.1257 | 3.2337 | 4.7329 | 25.6054 | -1.0709 | -1.0086
R39_TBSCC14 | 321 | 204 | 785 | 908 | 154 | 39 | 0 | 10.28 | 27.2 | 2.95 | 4.75 | 25.9 | 400 | -1 | -1 | -1 | -1 | -1 | -1 | -1 | -1 | -1 | -1 |  | 28.7895 | 3.0319 | 4.6273 | 25.9662 | -1.6314 | -1.0333
R39_TBSCC15 | 308 | 204 | 785 | 908 | 154 | 51 | 0 | 10.26 | 25.59 | 2.49 | 4.2 | 25.8 | 402 | -1 | -1 | -1 | -1 | -1 | -1 | -1 | -1 | -1 | -1 |  | 27.1347 | 2.7982 | 4.4099 | 26.5152 | -2.0944 | -1.0235
R40_250CFN0 | 250 | 125 | 1083.4 | 722.3 | 250 | 0 | 0 | 11 | 54.4 | 5.38 | 8.24 | 34.98 | 1422 | -1 | -1 | -1 | -1 | -1 | -1 | -1 | -1 | -1 | -1 | https://doi.org/10.1016/j.jmrt.2023.05.050 | 54.0585 | 5.2351 | 7.943 | 34.6129 | 2.1141 | -0.9186
R40_250CFGN0 | 250 | 125 | 1093 | 728.7 | 125 | 0 | 125 | 11 | 51.17 | 5.18 | 7.84 | 33.96 | 1435 | -1 | -1 | -1 | -1 | -1 | -1 | -1 | -1 | -1 | -1 |  | 54.744 | 3.9559 | 4.6177 | 26.0141 | -20.3505 | -1.2763
R40_250CFGSN0 | 250 | 125 | 1088.2 | 725.4 | 100 | 50 | 100 | 11 | 56.69 | 5.47 | 8.47 | 35.69 | 1407 | -1 | -1 | -1 | -1 | -1 | -1 | -1 | -1 | -1 | -1 |  | 57.2456 | 5.2712 | 8.4153 | 36.0475 | -4.6834 | -1.0666
R40_125CFN0 | 125 | 125 | 1060.8 | 707.2 | 375 | 0 | 0 | 11 | 43.77 | 4.43 | 6.68 | 31.43 | 1445 | -1 | -1 | -1 | -1 | -1 | -1 | -1 | -1 | -1 | -1 |  | 43.0142 | 4.3765 | 6.6165 | 31.3144 | -0.33565 | -0.94884
R40_125CFGN0 | 125 | 125 | 1075.2 | 716.8 | 187.5 | 0 | 187.5 | 11 | 46.66 | 4.83 | 7.2 | 32.41 | 1440 | -1 | -1 | -1 | -1 | -1 | -1 | -1 | -1 | -1 | -1 |  | 46.7525 | 4.8407 | 7.2201 | 32.3725 | -0.2286 | -1.0224
R40_125CFGSN0 | 125 | 125 | 1068 | 712 | 150 | 75 | 150 | 11 | 51.51 | 5.1 | 7.76 | 34.03 | 1419 | -1 | -1 | -1 | -1 | -1 | -1 | -1 | -1 | -1 | -1 |  | 51.927 | 5.1314 | 7.7433 | 33.8637 | -2.4111 | -1.2106
R41_SCC-0 | 635 | 247 | 565 | 847 | 0 | 71 | 0 | 2.54 | 62.9 | -1 | 10.4 | -1 | -1 | -1 | -1 | 360 | 440 | 495 | -1 | -1 | -1 | -1 | -1 | https://doi.org/10.1007/s12649-020-01045-x | 59.2261 | -0.99945 | 9.7376 | -1.0022 | 526.1876 | -1.0312
R41_SCC-25 | 635 | 247 | 565 | 847 | 0 | 71 | 0 | 2.54 | 62.22 | -1 | 10 | -1 | -1 | -1 | -1 | 400 | 480 | 526 | -1 | -1 | -1 | -1 | -1 |  | 59.2261 | -0.99945 | 9.7376 | -1.0022 | 526.1876 | -1.0312
R41_SCC-50 | 635 | 247 | 565 | 847 | 0 | 71 | 0 | 2.54 | 60.35 | -1 | 9.8 | -1 | -1 | -1 | -1 | 420 | 505 | 560 | -1 | -1 | -1 | -1 | -1 |  | 59.2261 | -0.99945 | 9.7376 | -1.0022 | 526.1876 | -1.0312
R41_SCC-75 | 635 | 247 | 565 | 847 | 0 | 71 | 0 | 2.54 | 56.1 | -1 | 9.4 | -1 | -1 | -1 | -1 | 450 | 579 | 613 | -1 | -1 | -1 | -1 | -1 |  | 59.2261 | -0.99945 | 9.7376 | -1.0022 | 526.1876 | -1.0312
R41_SCC-100 | 635 | 247 | 565 | 847 | 0 | 71 | 0 | 2.54 | 55 | -1 | 9.15 | -1 | -1 | -1 | -1 | 481 | 623 | 678 | -1 | -1 | -1 | -1 | -1 |  | 59.2261 | -0.99945 | 9.7376 | -1.0022 | 526.1876 | -1.0312
R42_w/c ratio =0.3_2 | 484.5 | 153 | 1122.5 | 653 | 25.5 | 0 | 0 | 15.3 | 47.17 | -1 | 7.46 | -1 | -1 | -1 | -1 | -1 | -1 | -1 | -1 | -1 | -1 | -1 | -1 | https://doi.org/10.1016/j.scs.2011.06.001 | 47.8609 | -0.76921 | 7.4333 | -0.86359 | -3.3024 | -0.83843
R42_w/c ratio =0.3_3 | 459 | 153 | 1122.5 | 653 | 51 | 0 | 0 | 15.3 | 47.17 | -1 | 7.25 | -1 | -1 | -1 | -1 | -1 | -1 | -1 | -1 | -1 | -1 | -1 | -1 |  | 46.9278 | -1.0827 | 7.2655 | -1.2268 | -5.346 | -1.0113
R42_w/c ratio =0.3_4 | 433.5 | 153 | 1122.5 | 653 | 76.5 | 0 | 0 | 15.3 | 46.75 | -1 | 6.75 | -1 | -1 | -1 | -1 | -1 | -1 | -1 | -1 | -1 | -1 | -1 | -1 |  | 46.566 | -0.96983 | 6.8196 | -1.4314 | 4.943 | -0.93366
R42_w/c ratio =0.3_5 | 408 | 153 | 1122.5 | 653 | 102 | 0 | 0 | 15.3 | 44.79 | -1 | 6.67 | -1 | -1 | -1 | -1 | -1 | -1 | -1 | -1 | -1 | -1 | -1 | -1 |  | 45.3378 | -0.97204 | 6.6079 | 0.032353 | -8.7901 | -0.92093
R42_w/c ratio =0.3_6 | 382.5 | 153 | 1122.5 | 653 | 127.5 | 0 | 0 | 15.3 | 43.61 | -1 | 6.6 | -1 | -1 | -1 | -1 | -1 | -1 | -1 | -1 | -1 | -1 | -1 | -1 |  | 47.6009 | -0.47919 | 5.8085 | 1.2918 | -5.9764 | -1.1086
R42_w/c ratio =0.34_2 | 475 | 170 | 1100 | 640 | 25 | 0 | 0 | 15 | 42.24 | -1 | 6.75 | -1 | -1 | -1 | -1 | -1 | -1 | -1 | -1 | -1 | -1 | -1 | -1 |  | 43.5252 | -0.87789 | 6.7378 | -0.64172 | -2.5585 | -0.83851
R42_w/c ratio =0.34_3 | 450 | 170 | 1100 | 640 | 50 | 0 | 0 | 15 | 42.16 | -1 | 6.65 | -1 | -1 | -1 | -1 | -1 | -1 | -1 | -1 | -1 | -1 | -1 | -1 |  | 41.8965 | -0.86393 | 6.5502 | -1.3528 | -4.8511 | -1.0083
R42_w/c ratio =0.34_4 | 425 | 170 | 1100 | 640 | 75 | 0 | 0 | 15 | 39.1 | -1 | 6.25 | -1 | -1 | -1 | -1 | -1 | -1 | -1 | -1 | -1 | -1 | -1 | -1 |  | 39.8876 | -0.89069 | 6.289 | -0.52047 | 2.8385 | -0.83661
R42_w/c ratio =0.34_5 | 400 | 170 | 1100 | 640 | 100 | 0 | 0 | 15 | 38.33 | -1 | 6.22 | -1 | -1 | -1 | -1 | -1 | -1 | -1 | -1 | -1 | -1 | -1 | -1 |  | 39.9492 | -0.76856 | 6.081 | 3.8342 | -13.9138 | -0.92885
R42_w/c ratio =0.34_6 | 375 | 170 | 1100 | 640 | 125 | 0 | 0 | 15 | 36.12 | -1 | 5.9 | -1 | -1 | -1 | -1 | -1 | -1 | -1 | -1 | -1 | -1 | -1 | -1 |  | 41.6772 | -0.74336 | 5.112 | 0.92339 | -8.8241 | -1.5045
R42_w/c ratio =0.38_2 | 465.5 | 186.2 | 1078 | 628 | 24.5 | 0 | 0 | 14.7 | 36.12 | -1 | 6.16 | -1 | -1 | -1 | -1 | -1 | -1 | -1 | -1 | -1 | -1 | -1 | -1 |  | 36.3427 | -1.0538 | 6.0869 | -1.007 | 0.2251 | -0.8775
R42_w/c ratio =0.38_3 | 441 | 186.2 | 1078 | 628 | 49 | 0 | 0 | 14.7 | 34 | -1 | 6 | -1 | -1 | -1 | -1 | -1 | -1 | -1 | -1 | -1 | -1 | -1 | -1 |  | 33.9637 | -1.0882 | 5.9754 | -1.219 | -1.8288 | -1.0612
R42_w/c ratio =0.38_4 | 416.5 | 186.2 | 1078 | 628 | 73.5 | 0 | 0 | 14.7 | 32.13 | -1 | 5.75 | -1 | -1 | -1 | -1 | -1 | -1 | -1 | -1 | -1 | -1 | -1 | -1 |  | 32.4309 | -1.1843 | 5.8656 | -0.94314 | -1.4428 | -1.0166
R42_w/c ratio =0.38_5 | 392 | 186.2 | 1078 | 628 | 98 | 0 | 0 | 14.7 | 30.6 | -1 | 5.4 | -1 | -1 | -1 | -1 | -1 | -1 | -1 | -1 | -1 | -1 | -1 | -1 |  | 31.5716 | -1.0967 | 5.8231 | 2.2396 | -0.69127 | -1.0194
R42_w/c ratio =0.38_6 | 367.5 | 186.2 | 1078 | 628 | 122.5 | 0 | 0 | 14.7 | 29.72 | -1 | 5.2 | -1 | -1 | -1 | -1 | -1 | -1 | -1 | -1 | -1 | -1 | -1 | -1 |  | 30.2448 | -1.0134 | 5.1597 | -0.94252 | -2.4941 | -1.0934
R42_w/c ratio =0.38_7 | 343 | 186.2 | 1078 | 628 | 147 | 0 | 0 | 14.7 | 27.54 | -1 | 5 | -1 | -1 | -1 | -1 | -1 | -1 | -1 | -1 | -1 | -1 | -1 | -1 |  | 30.1082 | -0.90675 | 4.9197 | -0.057598 | -3.1793 | -1.0873
R42_w/c ratio =0.42_2 | 456 | 201.6 | 1058 | 616 | 24 | 0 | 0 | 14.4 | 32.89 | -1 | 4.73 | -1 | -1 | -1 | -1 | -1 | -1 | -1 | -1 | -1 | -1 | -1 | -1 |  | 32.1002 | -0.75186 | 4.8607 | -0.69439 | -0.60207 | -0.45104
R42_w/c ratio =0.42_3 | 432 | 201.6 | 1058 | 616 | 48 | 0 | 0 | 14.4 | 31.87 | -1 | 4.74 | -1 | -1 | -1 | -1 | -1 | -1 | -1 | -1 | -1 | -1 | -1 | -1 |  | 30.2636 | -0.86373 | 4.7112 | -0.76871 | 0.63361 | -0.98308
R42_w/c ratio =0.42_4 | 408 | 201.6 | 1058 | 616 | 72 | 0 | 0 | 14.4 | 29.75 | -1 | 4.73 | -1 | -1 | -1 | -1 | -1 | -1 | -1 | -1 | -1 | -1 | -1 | -1 |  | 29.1259 | -0.95318 | 4.6871 | -0.44439 | -3.3495 | -0.91406
R42_w/c ratio =0.42_5 | 384 | 201.6 | 1058 | 616 | 96 | 0 | 0 | 14.4 | 28.05 | -1 | 4.5 | -1 | -1 | -1 | -1 | -1 | -1 | -1 | -1 | -1 | -1 | -1 | -1 |  | 28.1451 | -0.93141 | 4.5594 | -0.77264 | -2.1282 | -0.9532
R42_w/c ratio =0.42_6 | 360 | 201.6 | 1058 | 616 | 120 | 0 | 0 | 14.4 | 26.56 | -1 | 4.4 | -1 | -1 | -1 | -1 | -1 | -1 | -1 | -1 | -1 | -1 | -1 | -1 |  | 26.3135 | -0.69876 | 3.8674 | 1.039 | -2.7054 | -1.0349
R42_w/c ratio =0.42_7 | 336 | 201.6 | 1058 | 616 | 144 | 0 | 0 | 14.4 | 25.58 | -1 | 4 | -1 | -1 | -1 | -1 | -1 | -1 | -1 | -1 | -1 | -1 | -1 | -1 |  | 28.1655 | -0.74547 | 3.6984 | -1.577 | -3.6387 | -0.98796
R43_FA20 | 368 | 161 | 1085.2 | 693.81 | 92 | 0 | 0 | 1.104 | 57.37 | 4.7 | -1 | 29.1 | -1 | -1 | -1 | 180 | 340 | -1 | -1 | -1 | -1 | -1 | -1 | https://doi.org/10.1016/j.jclepro.2015.02.050 | 53.3336 | 4.3752 | -1.1322 | 29.507 | 288.0146 | -0.90339
R43_FA30 | 322 | 161 | 1085.2 | 693.81 | 138 | 0 | 0 | 1.104 | 51 | 4.5 | -1 | 27.9 | -1 | -1 | -1 | 160 | 310 | -1 | -1 | -1 | -1 | -1 | -1 |  | 49.7176 | 4.3191 | -1.0306 | 26.5125 | 302.084 | -0.94556
R43_FA40 | 276 | 161 | 1085.2 | 693.81 | 184 | 0 | 0 | 1.104 | 47.6 | 4.48 | -1 | 27 | -1 | -1 | -1 | 130 | 290 | -1 | -1 | -1 | -1 | -1 | -1 |  | 47.5948 | 4.4353 | -0.74585 | 26.7444 | 284.0135 | -0.91793
R43_GGBFS20 | 368 | 161 | 1085.2 | 693.81 | 0 | 0 | 92 | 1.104 | 57.37 | 4.98 | -1 | 29.5 | -1 | -1 | -1 | 190 | 350 | -1 | -1 | -1 | -1 | -1 | -1 |  | 56.0488 | 4.7811 | -1.1374 | 29.8554 | 318.7419 | -1.2947
R43_GGBFS30 | 322 | 161 | 1085.2 | 693.81 | 0 | 0 | 138 | 1.104 | 52.95 | 4.58 | -1 | 28.25 | -1 | -1 | -1 | 175 | 325 | -1 | -1 | -1 | -1 | -1 | -1 |  | 50.2398 | 3.8078 | -0.57366 | 24.4124 | 284.5909 | -2.0384
R43_GGBFS40 | 276 | 161 | 1085.2 | 693.81 | 0 | 0 | 184 | 1.104 | 51 | 4.5 | -1 | 27.75 | -1 | -1 | -1 | 150 | 300 | -1 | -1 | -1 | -1 | -1 | -1 |  | 54.5693 | 4.1953 | -0.25409 | 23.2825 | 262.0544 | -1.3968
R44_NASCC | 300 | 191 | 875 | 761 | 169 | 0 | 0 | 4 | 30.77 | 3.5 | 5.29 | -1 | -1 | -1 | -1 | -1 | -1 | -1 | -1 | -1 | -1 | -1 | -1 | https://doi.org/10.1007/s40030-014-0051-5 | 31.9484 | 1.5341 | 1.1214 | -0.37946 | 4.6099 | -0.97494
R44_NASCC-25 | 300 | 191 | 862 | 761 | 169 | 0 | 0 | 4.2 | 30.09 | 2.91 | 3.52 | -1 | -1 | -1 | -1 | -1 | -1 | -1 | -1 | -1 | -1 | -1 | -1 |  | 31.3091 | 1.657 | 1.947 | -0.11781 | 1.6768 | -0.97997
R44_NASCC-50 | 300 | 191 | 850 | 761 | 169 | 0 | 0 | 4.2 | 29.49 | 2.33 | 3.02 | -1 | -1 | -1 | -1 | -1 | -1 | -1 | -1 | -1 | -1 | -1 | -1 |  | 30.0964 | 1.8408 | 2.4624 | -0.4081 | -3.6932 | -0.97997
R44_NASCC-75 | 300 | 191 | 838 | 761 | 169 | 0 | 0 | 4.3 | 27.88 | 1.95 | 2.58 | -1 | -1 | -1 | -1 | -1 | -1 | -1 | -1 | -1 | -1 | -1 | -1 |  | 28.6464 | 1.9056 | 2.5653 | -0.64335 | 4.6733 | -0.97876
R44_NASCC-100 | 300 | 194 | 825 | 761 | 158 | 0 | 0 | 4.3 | 25.75 | 1.45 | 2.89 | -1 | -1 | -1 | -1 | -1 | -1 | -1 | -1 | -1 | -1 | -1 | -1 |  | 27.8706 | 1.2175 | 2.5506 | -0.90508 | -4.9763 | -0.97747
R45_M11 | 320 | 180 | 1107 | 665 | 0 | 0 | 80 | 0 | 32.623 | -1 | -1 | -1 | -1 | -1 | -1 | 70 | 111 | 170 | 195 | 245 | 300 | 260 | -1 | https://doi.org/10.1016/j.cemconcomp.2016.02.004 | 33.1585 | -1.1035 | -0.98019 | 0.84366 | 75.447 | 243.3323
R45_M12 | 240 | 180 | 1107 | 665 | 0 | 0 | 160 | 0 | 29.937 | -1 | -1 | -1 | -1 | -1 | -1 | 80 | 127 | 195 | 220 | 290 | 370 | 328 | -1 |  | 36.4977 | -0.90883 | -0.65354 | 10.1628 | 38.9994 | 99.8562
R45_M13 | 160 | 180 | 1107 | 665 | 0 | 0 | 240 | 0 | 25.619 | -1 | -1 | -1 | -1 | -1 | -1 | 86 | 148 | 236 | 258 | 345 | 445 | 405 | -1 |  | 30.4881 | 1.1579 | -0.81102 | 1.2557 | 40.1569 | 99.006
R45_M21 | 280 | 175 | 1132 | 680 | 0 | 0 | 70 | 0 | 28.016 | -1 | -1 | -1 | -1 | -1 | -1 | 69 | 123 | 200 | 220 | 348 | 470 | 390 | -1 |  | 32.0387 | -0.66754 | 0.018856 | 1.6714 | 97.1937 | 168.0372
R45_M22 | 210 | 175 | 1132 | 680 | 0 | 0 | 140 | 0 | 26.2905 | -1 | -1 | -1 | -1 | -1 | -1 | 76 | 143 | 223 | 243 | 420 | 530 | 490 | -1 |  | 26.8243 | -1.0258 | -0.85092 | -1.0821 | 118.157 | 419.7062
R45_M23 | 140 | 175 | 1132 | 680 | 0 | 0 | 210 | 0 | 22.8395 | -1 | -1 | -1 | -1 | -1 | -1 | 93 | 158 | 250 | 275 | 500 | 680 | 600 | -1 |  | 22.2951 | -0.94894 | -0.99015 | -0.29225 | 145.8024 | 499.9044
R45_M31 | 256 | 176 | 1145 | 688 | 0 | 0 | 64 | 0 | 20.8335 | -1 | -1 | -1 | -1 | -1 | -1 | 75 | 140 | 207 | 242 | 417 | 550 | 500 | -1 |  | 21.97 | -0.89042 | -0.79972 | -0.81157 | 137.5997 | 415.9085
R45_M32 | 192 | 176 | 1145 | 688 | 0 | 0 | 128 | 0 | 19.38 | -1 | -1 | -1 | -1 | -1 | -1 | 95 | 154 | 245 | 223 | 490 | 650 | 600 | -1 |  | 19.8777 | -0.97996 | -0.91264 | -2.0243 | 146.0453 | 490.8718
R45_M33 | 128 | 176 | 1145 | 688 | 0 | 0 | 192 | 0 | 16.1245 | -1 | -1 | -1 | -1 | -1 | -1 | 101 | 186 | 295 | 325 | 580 | 793 | 755 | -1 |  | 17.3695 | -1.006 | -1.1268 | -1.1167 | 188.8703 | 579.3737
R46_B | 420 | 156 | 1134 | 610 | 0 | 0 | 180 | 9.6 | 85.34 | 5.91 | -1 | -1 | -1 | -1 | -1 | -1 | 50 | 60 | 71 | 398 | 540 | 580 | -1 | https://doi.org/10.1016/S0008-8846(01)00539-7 | 82.2762 | 5.4936 | -1.0218 | -1.2111 | 43.5037 | 397.0648
R46_C | 360 | 156 | 1134 | 610 | 0 | 60 | 180 | 9.6 | 88.4 | 6.14 | -1 | -1 | -1 | -1 | -1 | -1 | 65 | 77 | 92 | 290 | 400 | 401 | -1 |  | 89.5256 | 6.1739 | -0.94892 | -0.42823 | 59.7885 | 290.2527
R47_GGBFS25 | 262.5 | 175 | 1025 | 832 | 0 | 0 | 87.5 | 3.5 | 35.36 | 2.71 | -1 | -1 | 1099 | -1 | 732 | -1 | -1 | -1 | -1 | -1 | -1 | -1 | -1 | https://doi.org/10.1016/j.compositesb.2012.05.054 | 35.9619 | 2.179 | -1.0117 | 0.23853 | 7.7877 | -1.1139
R47_GGBFS50 | 175 | 175 | 1021 | 830 | 0 | 0 | 175 | 3.5 | 31.36 | 2.28 | -1 | -1 | 649 | -1 | 415 | -1 | -1 | -1 | -1 | -1 | -1 | -1 | -1 |  | 36.14 | 0.64896 | -1.0969 | 0.54297 | 13.943 | -2.0542
R48_10S1.3A | 450 | 210 | 708.2 | 901.5 | 0 | 50 | 0 | 1.3 | 62.46 | -1 | 7.15 | -1 | -1 | -1 | -1 | -1 | -1 | -1 | -1 | -1 | -1 | -1 | -1 | https://doi.org/10.1007/s12205-016-0258-2 | 61.1411 | -0.93364 | 7.1664 | -1.0658 | -1.2363 | -0.93926
R48_20S1.3A | 400 | 210 | 700.4 | 891.5 | 0 | 100 | 0 | 1.3 | 57.04 | -1 | 7.2 | -1 | -1 | -1 | -1 | -1 | -1 | -1 | -1 | -1 | -1 | -1 | -1 |  | 57.1318 | -1.0359 | 7.05 | -0.91084 | -1.3605 | -1.0208
R48_10S1.5A | 450 | 210 | 707.4 | 900.2 | 0 | 50 | 0 | 1.5 | 58.66 | -1 | 7.1 | -1 | -1 | -1 | -1 | -1 | -1 | -1 | -1 | -1 | -1 | -1 | -1 |  | 59.5339 | -0.91987 | 7.1417 | -0.93563 | -0.67579 | -0.93926
R48_10S1.7A | 400 | 210 | 699.3 | 890.2 | 0 | 100 | 0 | 1.5 | 56.46 | -1 | 6.83 | -1 | -1 | -1 | -1 | -1 | -1 | -1 | -1 | -1 | -1 | -1 | -1 |  | 56.7667 | -1.03 | 6.9644 | -0.79483 | -0.815 | -1.0208
R48_20S1.5A | 450 | 210 | 706.3 | 898.6 | 0 | 50 | 0 | 1.7 | 60.57 | -1 | 7.07 | -1 | -1 | -1 | -1 | -1 | -1 | -1 | -1 | -1 | -1 | -1 | -1 |  | 60.3109 | -0.95921 | 6.8747 | -0.70955 | -0.67579 | -0.93767
R48_20S1.7A | 400 | 210 | 698.5 | 888.8 | 0 | 100 | 0 | 1.7 | 61.24 | -1 | 6.54 | -1 | -1 | -1 | -1 | -1 | -1 | -1 | -1 | -1 | -1 | -1 | -1 |  | 58.1053 | -1.0758 | 5.1463 | -0.82747 | -0.815 | -1.0192
R49_M2 | 467.5 | 192.5 | 839.3 | 801.3 | 0 | 0 | 82.5 | 7.43 | 51.17 | -1 | -1 | -1 | -1 | -1 | -1 | -1 | -1 | -1 | -1 | -1 | -1 | -1 | -1 | https://doi.org/10.1617/s11527-011-9706-0 | 51.1705 | -0.96196 | -0.93706 | -1.5097 | -3.0777 | -1.2195
R49_M3 | 385 | 192.5 | 834.8 | 797.1 | 0 | 0 | 165 | 7.43 | 52.95 | -1 | -1 | -1 | -1 | -1 | -1 | -1 | -1 | -1 | -1 | -1 | -1 | -1 | -1 |  | 51.8682 | -0.83547 | -0.91462 | -1.7874 | 28.5376 | -4.1083
R49_M4 | 302.5 | 192.5 | 830.3 | 792.8 | 0 | 0 | 247.5 | 7.43 | 52.61 | -1 | -1 | -1 | -1 | -1 | -1 | -1 | -1 | -1 | -1 | -1 | -1 | -1 | -1 |  | 51.856 | -0.91458 | -0.96064 | -1.9723 | 6.3873 | -1.1355
R50_F20 | 437 | 176 | 924 | 743 | 80 | 0 | 0 | 4.65 | 59.24 | 5.5 | -1 | 47 | -1 | -1 | -1 | -1 | -1 | -1 | -1 | -1 | -1 | -1 | -1 | https://doi.org/10.1016/j.conbuildmat.2009.12.012 | 57.5141 | 4.8451 | -1.0368 | 41.5529 | 5.6297 | -0.9375
R50_F40 | 333 | 173 | 924 | 743 | 162 | 0 | 0 | 3.71 | 49.72 | 4.2 | -1 | 44 | -1 | -1 | -1 | -1 | -1 | -1 | -1 | -1 | -1 | -1 | -1 |  | 48.9308 | 1.7089 | -0.37517 | 22.6545 | 3.8875 | -1.0744
R50_F60 | 225 | 170 | 924 | 743 | 247 | 0 | 0 | 3.21 | 31.62 | 3.3 | -1 | 39 | -1 | -1 | -1 | -1 | -1 | -1 | -1 | -1 | -1 | -1 | -1 |  | 33.8111 | 2.775 | -0.99181 | 37.3752 | 2.4071 | -1.0191
R50_F80 | 115 | 167 | 924 | 743 | 336 | 0 | 0 | 2.93 | 13.6 | 1.8 | -1 | 31 | -1 | -1 | -1 | -1 | -1 | -1 | -1 | -1 | -1 | -1 | -1 |  | 14.4195 | 1.7737 | -0.96652 | 30.851 | 0.61578 | -1.1015
R51_25%FA | 375 | 195 | 735 | 910 | 125 | 0 | 0 | 6.75 | 42.5 | -1 | -1 | -1 | -1 | -1 | -1 | -1 | -1 | -1 | -1 | -1 | -1 | -1 | -1 | https://doi.org/10.1007/s12205-013-1680-3 | 40.3463 | -0.88027 | -0.70633 | -2.1302 | -5.1475 | -1.047
R51_30%FA | 350 | 190 | 735 | 910 | 150 | 0 | 0 | 6.75 | 39.1 | -1 | -1 | -1 | -1 | -1 | -1 | -1 | -1 | -1 | -1 | -1 | -1 | -1 | -1 |  | 36.1663 | -0.85509 | -0.7574 | 0.92878 | -6.2823 | -1.0575
R51_35%FA | 325 | 190 | 735 | 910 | 175 | 0 | 0 | 6.75 | 36.55 | -1 | -1 | -1 | -1 | -1 | -1 | -1 | -1 | -1 | -1 | -1 | -1 | -1 | -1 |  | 36.5356 | -0.95389 | -0.94024 | -0.91492 | -0.68177 | -1.0374
R51_40%FA | 300 | 190 | 735 | 910 | 200 | 0 | 0 | 6.75 | 38.25 | -1 | -1 | -1 | -1 | -1 | -1 | -1 | -1 | -1 | -1 | -1 | -1 | -1 | -1 |  | 37.2904 | -0.85322 | -0.90462 | -1.2557 | -10.1327 | -1.033
R51_5%SF | 427.5 | 162 | 735 | 990 | 0 | 22.5 | 0 | 8 | 49.3 | -1 | -1 | -1 | -1 | -1 | -1 | -1 | -1 | -1 | -1 | -1 | -1 | -1 | -1 |  | 50.2852 | -0.94784 | -1.0248 | -1.6047 | 0.62017 | -1.0059
R51_10%SF | 405 | 171 | 735 | 990 | 0 | 45 | 0 | 8 | 52.7 | -1 | -1 | -1 | -1 | -1 | -1 | -1 | -1 | -1 | -1 | -1 | -1 | -1 | -1 |  | 63.9707 | -0.96154 | -0.87946 | 2.48 | 0.13332 | -1.0064
R51_15%SF | 382.5 | 180 | 735 | 990 | 0 | 67.5 | 0 | 8 | 56.95 | -1 | -1 | -1 | -1 | -1 | -1 | -1 | -1 | -1 | -1 | -1 | -1 | -1 | -1 |  | 57.6112 | -0.99105 | -0.95036 | -0.89235 | 4.6233 | -0.98748
R51_20%SF | 360 | 180 | 735 | 990 | 0 | 90 | 0 | 8 | 56.1 | -1 | -1 | -1 | -1 | -1 | -1 | -1 | -1 | -1 | -1 | -1 | -1 | -1 | -1 |  | 55.8899 | -0.99929 | -1.0737 | -0.87404 | -1.6588 | -1.0995
R52_22 | 323.75 | 113.3125 | 1035 | 740 | 0 | 26.25 | 0 | 6.3 | 49.43 | -1 | -1 | -1 | -1 | -1 | -1 | -1 | -1 | -1 | -1 | -1 | -1 | -1 | -1 | https://doi.org/10.1002/suco.202000061 | 51.3297 | -1.0308 | -0.98783 | -0.59423 | -1.0864 | -1.1176
R52_23 | 297.5 | 104.125 | 1035 | 740 | 0 | 52.5 | 0 | 6.3 | 53.77 | -1 | -1 | -1 | -1 | -1 | -1 | -1 | -1 | -1 | -1 | -1 | -1 | -1 | -1 |  | 54.1056 | -0.97918 | -0.92645 | -0.48471 | -4.1912 | -0.99254
R52_24 | 297.5 | 104.125 | 1035 | 740 | 52.5 | 0 | 0 | 6.3 | 39.47 | -1 | -1 | -1 | -1 | -1 | -1 | -1 | -1 | -1 | -1 | -1 | -1 | -1 | -1 |  | 40.898 | -1.0206 | -0.98783 | -1.3694 | -3.5599 | -0.91473
R52_25 | 245 | 85.75 | 1035 | 740 | 105 | 0 | 0 | 6.3 | 31.67 | -1 | -1 | -1 | -1 | -1 | -1 | -1 | -1 | -1 | -1 | -1 | -1 | -1 | -1 |  | 32.2921 | -0.96135 | -0.94279 | -0.62675 | -1.324 | -0.85578
R52_26 | 297 | 103.95 | 1035 | 740 | 0 | 0 | 52.5 | 6.3 | 42.82 | -1 | -1 | -1 | -1 | -1 | -1 | -1 | -1 | -1 | -1 | -1 | -1 | -1 | -1 |  | 43.1574 | -0.97975 | -1.0014 | -0.7651 | -1.9835 | -1.2568
R52_27 | 245 | 85.75 | 1035 | 740 | 0 | 0 | 105 | 6.3 | 41.5 | -1 | -1 | -1 | -1 | -1 | -1 | -1 | -1 | -1 | -1 | -1 | -1 | -1 | -1 |  | 41.548 | -0.80977 | -0.95343 | -1.7527 | 0.83662 | -2.1011
R52_28 | 297.5 | 104.125 | 1035 | 740 | 26.25 | 26.25 | 0 | 6.3 | 52.7 | -1 | -1 | -1 | -1 | -1 | -1 | -1 | -1 | -1 | -1 | -1 | -1 | -1 | -1 |  | 51.3589 | -1.0212 | -0.99152 | -1.4711 | -1.7038 | -0.92233
R52_29 | 297.5 | 104.125 | 1035 | 740 | 0 | 26.25 | 26.25 | 6.3 | 55.02 | -1 | -1 | -1 | -1 | -1 | -1 | -1 | -1 | -1 | -1 | -1 | -1 | -1 | -1 |  | 52.7395 | -1.0112 | -0.99692 | -1.1239 | 6.188 | -0.94355
R52_30 | 245 | 85.75 | 1035 | 740 | 52.5 | 0 | 52.5 | 6.3 | 33.07 | -1 | -1 | -1 | -1 | -1 | -1 | -1 | -1 | -1 | -1 | -1 | -1 | -1 | -1 |  | 33.0582 | -1.0261 | -0.96833 | -0.95092 | -3.5391 | -0.9502
R53_SF7.5 | 449 | 145 | 1140.678 | 673 | 0 | 36 | 0 | 6.0615 | 99.705 | -1 | -1 | -1 | -1 | -1 | -1 | -1 | -1 | -1 | -1 | -1 | -1 | -1 | -1 | https://doi.org/10.1016/j.conbuildmat.2009.08.045 | 96.7491 | -1.0223 | -1.0031 | -0.85296 | -4.9194 | -1.127
R53_SF15 | 412 | 145 | 1143.8596 | 652 | 0 | 73 | 0 | 7.21 | 102.68 | -1 | -1 | -1 | -1 | -1 | -1 | -1 | -1 | -1 | -1 | -1 | -1 | -1 | -1 |  | 99.6009 | -0.88014 | -0.93422 | -0.51905 | 0.54301 | -0.98535
R53_BS50 | 243 | 145 | 1165.5172 | 676 | 0 | 0 | 243 | 4.2525 | 83.81 | -1 | -1 | -1 | -1 | -1 | -1 | -1 | -1 | -1 | -1 | -1 | -1 | -1 | -1 |  | 82.1042 | -0.93931 | -0.89213 | 0.11373 | 1.485 | -1.2229
R53_BS70 | 146 | 145 | 1166.6667 | 665 | 0 | 0 | 340 | 4.38 | 63.155 | -1 | -1 | -1 | -1 | -1 | -1 | -1 | -1 | -1 | -1 | -1 | -1 | -1 | -1 |  | 63.7183 | -1.0157 | -0.98464 | -1.7632 | -0.7451 | -0.88335
R53_SF+BS50 | 206 | 145 | 1113.5593 | 657 | 0 | 36 | 243 | 5.15 | 89.93 | -1 | -1 | -1 | -1 | -1 | -1 | -1 | -1 | -1 | -1 | -1 | -1 | -1 | -1 |  | 89.6881 | -0.90243 | -1.0822 | -0.70666 | -1.8602 | -1.0358
R53_FA20 | 388 | 145 | 1151.7241 | 668 | 97 | 0 | 0 | 6.79 | 67.575 | -1 | -1 | -1 | -1 | -1 | -1 | -1 | -1 | -1 | -1 | -1 | -1 | -1 | -1 |  | 68.4825 | -0.77061 | -1.0418 | -1.4281 | -3.8713 | -1.0301
R53_FA40 | 291 | 145 | 1153.5714 | 646 | 194 | 0 | 0 | 5.0925 | 49.3 | -1 | -1 | -1 | -1 | -1 | -1 | -1 | -1 | -1 | -1 | -1 | -1 | -1 | -1 |  | 51.1498 | -0.89461 | -0.96729 | -1.2996 | -3.9022 | -1.0494
R53_SF+FA20 | 352 | 145 | 1143.8596 | 652 | 97 | 36 | 0 | 6.16 | 80.155 | -1 | -1 | -1 | -1 | -1 | -1 | -1 | -1 | -1 | -1 | -1 | -1 | -1 | -1 |  | 81.5368 | -1.0095 | -1.0266 | -1.1999 | -5.899 | -0.96659
R53_SF+FA40 | 255 | 145 | 1150.9091 | 633 | 194 | 36 | 0 | 5.7375 | 64.6 | -1 | -1 | -1 | -1 | -1 | -1 | -1 | -1 | -1 | -1 | -1 | -1 | -1 | -1 |  | 63.3215 | -0.93947 | -0.92712 | -2.0154 | 0.56185 | -1.0534
R54_LS-1 | 350 | 140 | 986 | 720 | 100 | 0 | 0 | 10.8 | 49.04 | -1 | -1 | 55.7 | -1 | -1 | -1 | -1 | -1 | -1 | -1 | -1 | -1 | -1 | -1 | https://doi.org/10.1016/j.jclepro.2014.06.019 | 47.0854 | -1.0926 | -1.0071 | 49.3707 | 0.95863 | -0.9226
R54_LS-2 | 350 | 153 | 966 | 706 | 100 | 0 | 0 | 9.5 | 48.96 | -1 | -1 | 37 | -1 | -1 | -1 | -1 | -1 | -1 | -1 | -1 | -1 | -1 | -1 |  | 46.2142 | -1.1285 | -1.131 | 34.1301 | -1.151 | -0.93834
R54_LS-3 | 350 | 167 | 947 | 692 | 100 | 0 | 0 | 8.1 | 48.96 | -1 | -1 | 35 | -1 | -1 | -1 | -1 | -1 | -1 | -1 | -1 | -1 | -1 | -1 |  | 41.6867 | -1.2438 | -1.0131 | 20.8148 | 103.6732 | 6.6459
R54_LS-4 | 350 | 180 | 927 | 678 | 100 | 0 | 0 | 6.8 | 48.87 | -1 | -1 | 28.5 | -1 | -1 | -1 | -1 | -1 | -1 | -1 | -1 | -1 | -1 | -1 |  | 37.2417 | -1.0468 | -1.1074 | 14.0876 | -0.82625 | -1.3871
R54_MW-1 | 350 | 140 | 1109 | 720 | 100 | 0 | 0 | 10.8 | 46.32 | -1 | -1 | 53.5 | -1 | -1 | -1 | -1 | -1 | -1 | -1 | -1 | -1 | -1 | -1 |  | 46.6537 | -0.84077 | -0.64464 | 52.8935 | -1.8272 | -1.4069
R54_MW-2 | 350 | 153 | 1087 | 706 | 100 | 0 | 0 | 9.5 | 45.9 | -1 | -1 | 45 | -1 | -1 | -1 | -1 | -1 | -1 | -1 | -1 | -1 | -1 | -1 |  | 45.7899 | -0.32117 | -0.55099 | 43.5062 | -0.2728 | -0.95137
R54_MW-3 | 350 | 167 | 1065 | 692 | 100 | 0 | 0 | 8.1 | 45.47 | -1 | -1 | 25 | -1 | -1 | -1 | -1 | -1 | -1 | -1 | -1 | -1 | -1 | -1 |  | 43.935 | -0.93606 | -0.98686 | 24.9248 | 16.6272 | -0.96141
R54_MW-4 | 350 | 180 | 1043 | 678 | 100 | 0 | 0 | 6.8 | 44.2 | -1 | -1 | 15.7 | -1 | -1 | -1 | -1 | -1 | -1 | -1 | -1 | -1 | -1 | -1 |  | 40.7951 | -1.0679 | -1.0991 | 15.247 | -5.076 | -1.3146
R54_RA-1 | 350 | 140 | 1002 | 720 | 100 | 0 | 0 | 10.8 | 46.24 | -1 | -1 | 38 | -1 | -1 | -1 | -1 | -1 | -1 | -1 | -1 | -1 | -1 | -1 |  | 46.8279 | -1.1161 | -1.0087 | 40.117 | 0.95863 | -0.91365
R54_RA-2 | 350 | 153 | 982 | 706 | 100 | 0 | 0 | 9.5 | 42.5 | -1 | -1 | 30 | -1 | -1 | -1 | -1 | -1 | -1 | -1 | -1 | -1 | -1 | -1 |  | 45.1506 | -1.1163 | -1.1296 | 33.5033 | -1.151 | -0.93834
R54_RA-3 | 350 | 167 | 963 | 692 | 100 | 0 | 0 | 8.1 | 35.7 | -1 | -1 | 23 | -1 | -1 | -1 | -1 | -1 | -1 | -1 | -1 | -1 | -1 | -1 |  | 39.2575 | -1.1698 | -1.0131 | 22.0638 | 5.4663 | -0.89917
R54_RA-4 | 350 | 180 | 943 | 678 | 100 | 0 | 0 | 6.8 | 32.72 | -1 | -1 | 15 | -1 | -1 | -1 | -1 | -1 | -1 | -1 | -1 | -1 | -1 | -1 |  | 36.7697 | -1.0468 | -1.099 | 14.3597 | -0.37109 | -0.70994
R55_RCA | 440 | 209 | 705 | 748 | 110 | 0 | 0 | 9.35 | 45.05 | 2.9 | -1 | -1 | -1 | -1 | -1 | -1 | -1 | -1 | -1 | -1 | -1 | -1 | -1 | https://doi.org/10.1016/j.conbuildmat.2014.04.090 | 46.9253 | 2.8878 | -0.96787 | -0.82172 | -0.28753 | -0.95972
R55_RCA-HCL | 440 | 209 | 708.7 | 748 | 110 | 0 | 0 | 9.35 | 47.26 | 3 | -1 | -1 | -1 | -1 | -1 | -1 | -1 | -1 | -1 | -1 | -1 | -1 | -1 |  | 46.9156 | 2.8356 | -0.96801 | -0.82172 | -0.28753 | -0.95972
R55_RCA-WG | 440 | 209 | 680.9 | 750 | 110 | 0 | 0 | 7.7 | 49.3 | 3.2 | -1 | -1 | -1 | -1 | -1 | -1 | -1 | -1 | -1 | -1 | -1 | -1 | -1 |  | 47.474 | 1.6129 | -1.0157 | -0.47904 | 56.3934 | -0.93439
R55_RCA-TSM | 440 | 209 | 705 | 748 | 110 | 0 | 0 | 9.35 | 51 | 3.22 | -1 | -1 | -1 | -1 | -1 | -1 | -1 | -1 | -1 | -1 | -1 | -1 | -1 |  | 46.9253 | 2.8878 | -0.96787 | -0.82172 | -0.28753 | -0.95972
R55_RCA-CSF | 440 | 209 | 635.5 | 748 | 110 | 0 | 0 | 9.35 | 42.5 | 2.86 | -1 | -1 | -1 | -1 | -1 | -1 | -1 | -1 | -1 | -1 | -1 | -1 | -1 |  | 44.2977 | 3.0323 | -0.99476 | -0.97629 | -0.067607 | -0.95522
R56_CFA0 | 200 | 90 | 1014 | 740 | 200 | 0 | 0 | 0.5 | 36.55 | -1 | -1 | -1 | 1154 | -1 | -1 | -1 | -1 | -1 | -1 | -1 | -1 | -1 | -1 | https://doi.org/10.1016/j.conbuildmat.2011.11.013 | 36.7124 | -0.82181 | -1.0188 | -0.65701 | -1.387 | -0.90672
R56_CFA2SF | 200 | 90 | 1014 | 739 | 192 | 8 | 0 | 0.6 | 36.97 | -1 | -1 | -1 | 891 | -1 | -1 | -1 | -1 | -1 | -1 | -1 | -1 | -1 | -1 |  | 37.511 | -0.99617 | -1.0151 | -1.136 | -2.603 | -0.81668
R56_CSL0 | 200 | 90 | 1014 | 774 | 0 | 0 | 200 | 1.4 | 57.8 | -1 | -1 | -1 | 1049 | -1 | -1 | -1 | -1 | -1 | -1 | -1 | -1 | -1 | -1 |  | 57.1086 | -0.93331 | -0.98714 | -0.86453 | -0.074461 | -0.95037
R56_CSL2SF | 200 | 90 | 1014 | 771 | 0 | 8 | 192 | 1.7 | 58.14 | -1 | -1 | -1 | 946 | -1 | -1 | -1 | -1 | -1 | -1 | -1 | -1 | -1 | -1 |  | 56.8907 | -0.90553 | -0.9891 | -0.090531 | -3.0928 | -1.0315
R57_SP-2 | 269.45 | 190 | 1396 | 698 | 31.7 | 15.85 | 0 | 0 | 17.76 | -1 | 3.07 | -1 | -1 | -1 | -1 | -1 | -1 | -1 | -1 | -1 | -1 | -1 | -1 | https://doi.org/10.32732/jcec.2023.12.2.78 | 18.9855 | -0.83072 | -0.28483 | 6.0904 | 9.206 | -1.9925
R57_SP-3 | 253.6 | 190 | 1396 | 698 | 47.55 | 15.85 | 0 | 0 | 15.68 | -1 | -1 | -1 | -1 | -1 | -1 | -1 | -1 | -1 | -1 | -1 | -1 | -1 | -1 |  | 15.8316 | -1.0406 | -1.0107 | -0.925 | -1.4821 | -0.83795
R57_SP-4 | 237.75 | 190 | 1396 | 698 | 63.4 | 15.85 | 0 | 0 | 15.01 | -1 | -1 | -1 | -1 | -1 | -1 | -1 | -1 | -1 | -1 | -1 | -1 | -1 | -1 |  | 15.8919 | -1.0352 | -0.83421 | -1.5227 | -1.4096 | -1.1096
R57_SP-5 | 253.6 | 190 | 1396 | 698 | 31.7 | 31.7 | 0 | 0 | 14.95 | -1 | -1 | -1 | -1 | -1 | -1 | -1 | -1 | -1 | -1 | -1 | -1 | -1 | -1 |  | 15.7574 | -0.98329 | -0.95164 | -1.0161 | -1.5979 | -1.0022
R57_SP-6 | 237.75 | 190 | 1396 | 698 | 31.7 | 47.55 | 0 | 0 | 16.97 | -1 | -1 | -1 | -1 | -1 | -1 | -1 | -1 | -1 | -1 | -1 | -1 | -1 | -1 |  | 16.9681 | -0.92435 | 2.0247 | -0.58225 | -3.4381 | -1.2968
R57_SP-7 | 253.6 | 190 | 1396 | 698 | 31.7 | 31.7 | 0 | 0 | 14.77 | -1 | -1 | -1 | -1 | -1 | -1 | -1 | -1 | -1 | -1 | -1 | -1 | -1 | -1 |  | 15.7574 | -0.98329 | -0.95164 | -1.0161 | -1.5979 | -1.0022
R57_SP-8 | 253.6 | 190 | 1396 | 698 | 31.7 | 31.7 | 0 | 0 | 16.19 | -1 | -1 | -1 | -1 | -1 | -1 | -1 | -1 | -1 | -1 | -1 | -1 | -1 | -1 |  | 15.7574 | -0.98329 | -0.95164 | -1.0161 | -1.5979 | -1.0022
R57_SP-9 | 253.6 | 190 | 1396 | 698 | 47.55 | 15.85 | 0 | 0 | 16.03 | -1 | -1 | -1 | -1 | -1 | -1 | -1 | -1 | -1 | -1 | -1 | -1 | -1 | -1 |  | 15.8316 | -1.0406 | -1.0107 | -0.925 | -1.4821 | -0.83795
R57_SP-10 | 237.75 | 190 | 1396 | 698 | 63.4 | 15.85 | 0 | 0 | 16.38 | -1 | -1 | -1 | -1 | -1 | -1 | -1 | -1 | -1 | -1 | -1 | -1 | -1 | -1 |  | 15.8919 | -1.0352 | -0.83421 | -1.5227 | -1.4096 | -1.1096
R57_SP-11 | 237.75 | 190 | 1396 | 698 | 31.7 | 47.55 | 0 | 0 | 17.65 | -1 | 2.74 | -1 | -1 | -1 | -1 | -1 | -1 | -1 | -1 | -1 | -1 | -1 | -1 |  | 16.9681 | -0.92435 | 2.0247 | -0.58225 | -3.4381 | -1.2968
R57_SP-12 | 237.75 | 190 | 1396 | 698 | 31.7 | 47.55 | 0 | 0 | 17.95 | -1 | 2.18 | -1 | -1 | -1 | -1 | -1 | -1 | -1 | -1 | -1 | -1 | -1 | -1 |  | 16.9681 | -0.92435 | 2.0247 | -0.58225 | -3.4381 | -1.2968
R58-A1 | 474.3 | 158 | 1029 | 686 | 52.7 | 0 | 0 | 10.54 | 65.87 | -1 | -1 | -1 | -1 | -1 | -1 | -1 | -1 | -1 | -1 | -1 | -1 | -1 | -1 | https://doi.org/10.1051/e3sconf/202123703038 | 62.1385 | -1.0958 | -1.0687 | -1.1438 | -0.39306 | -0.89024
R58-A2 | 421.6 | 158 | 1029 | 686 | 105.4 | 0 | 0 | 10.54 | 60.18 | -1 | -1 | -1 | -1 | -1 | -1 | -1 | -1 | -1 | -1 | -1 | -1 | -1 | -1 |  | 53.1474 | -0.78811 | -1.0819 | 0.78132 | 16.3163 | -0.83698
R58-A3 | 368.9 | 158 | 1029 | 686 | 158.1 | 0 | 0 | 10.54 | 46.92 | -1 | -1 | -1 | -1 | -1 | -1 | -1 | -1 | -1 | -1 | -1 | -1 | -1 | -1 |  | 48.7213 | -0.90882 | -1.0441 | -0.48003 | 3.164 | -0.99886
R58-B4 | 495.38 | 158 | 1029 | 686 | 0 | 31.62 | 0 | 10.54 | 75.22 | -1 | -1 | -1 | -1 | -1 | -1 | -1 | -1 | -1 | -1 | -1 | -1 | -1 | -1 |  | 70.9099 | -0.011012 | -1.0362 | -0.58689 | 3.4087 | -0.96477
R58-B5 | 484.84 | 158 | 1029 | 686 | 0 | 42.16 | 0 | 10.54 | 76.33 | -1 | -1 | -1 | -1 | -1 | -1 | -1 | -1 | -1 | -1 | -1 | -1 | -1 | -1 |  | 75.0562 | -0.84127 | -1.0243 | -0.77732 | 0.71052 | -0.99806
R58-B6 | 474.3 | 158 | 1029 | 686 | 0 | 52.7 | 0 | 10.54 | 76.67 | -1 | -1 | -1 | -1 | -1 | -1 | -1 | -1 | -1 | -1 | -1 | -1 | -1 | -1 |  | 75.9524 | -0.90196 | -0.99555 | -1.3345 | -1.1498 | -0.98763
R58-C7 | 442.68 | 158 | 1029 | 686 | 52.7 | 31.62 | 0 | 10.54 | 53.63 | -1 | -1 | -1 | -1 | -1 | -1 | -1 | -1 | -1 | -1 | -1 | -1 | -1 | -1 |  | 58.0794 | -1.0724 | -1.0748 | -1.0188 | -2.2091 | -0.98033
R58-C8 | 421.6 | 158 | 1029 | 686 | 52.7 | 52.7 | 0 | 10.54 | 64.09 | -1 | -1 | -1 | -1 | -1 | -1 | -1 | -1 | -1 | -1 | -1 | -1 | -1 | -1 |  | 63.7501 | -0.96906 | -1.0246 | -1.1841 | -0.55286 | -0.95804
R58-C9 | 379.44 | 158 | 1029 | 686 | 105.4 | 42.16 | 0 | 10.54 | 61.28 | -1 | -1 | -1 | -1 | -1 | -1 | -1 | -1 | -1 | -1 | -1 | -1 | -1 | -1 |  | 61.0845 | -0.96646 | -1.0481 | -0.022315 | -0.78412 | -0.96751
R58-C10 | 337.28 | 158 | 1029 | 686 | 158.1 | 31.62 | 0 | 10.54 | 52.27 | -1 | -1 | -1 | -1 | -1 | -1 | -1 | -1 | -1 | -1 | -1 | -1 | -1 | -1 |  | 51.5168 | -1.0788 | -1.0426 | -0.55135 | 0.89765 | -0.95325
R58-C11 | 316.2 | 158 | 1029 | 686 | 158.1 | 52.7 | 0 | 10.54 | 49.72 | -1 | -1 | -1 | -1 | -1 | -1 | -1 | -1 | -1 | -1 | -1 | -1 | -1 | -1 |  | 52.5087 | -1.0543 | -0.9966 | -1.418 | -1.2206 | -0.97001
R59_G30 | 280 | 160 | 1104 | 736 | 0 | 0 | 120 | 2 | 19.975 | 2 | 5.2 | -1 | -1 | -1 | -1 | -1 | -1 | -1 | -1 | -1 | -1 | -1 | -1 | https://doi.org/10.1016/j.cscm.2024.e03190 | 24.3851 | 1.6286 | 5.1528 | -2.1555 | 1.9751 | -1.0572
R59_G40 | 240 | 160 | 1104 | 736 | 0 | 0 | 160 | 2 | 21.08 | 2.8 | 4.85 | -1 | -1 | -1 | -1 | -1 | -1 | -1 | -1 | -1 | -1 | -1 | -1 |  | 29.2447 | 1.3955 | 4.7207 | 14.5688 | 4.3298 | -1.0271
R59_G50 | 200 | 160 | 1104 | 736 | 0 | 0 | 200 | 2 | 21.505 | 1.6 | 4.25 | -1 | -1 | -1 | -1 | -1 | -1 | -1 | -1 | -1 | -1 | -1 | -1 |  | 21.8488 | 1.5855 | 4.0726 | 0.071021 | -1.4034 | -0.98327
R60_80BFS | 80 | 163 | 1184 | 684 | 0 | 0 | 320 | 2.85 | 34.8 | -1 | -1 | -1 | -1 | -1 | -1 | -1 | 405 | 540 | 558 | -1 | -1 | -1 | -1 | https://doi-org.wwwproxy1.library.unsw.edu.au/10.1002/suco.202000251 | 50.6464 | -0.59559 | 0.43563 | 4.5846 | 211.9669 | 1.8639
R60_70BFS-FA | 120 | 163 | 1184 | 684 | 84 | 0 | 196 | 1.15 | 42.5 | -1 | -1 | -1 | -1 | -1 | -1 | -1 | 390 | 445 | 490 | -1 | -1 | -1 | -1 |  | 42.1921 | -0.92254 | -0.887 | -0.36493 | 376.2805 | -0.88198
R61_MIX1 | 304.56 | 160 | 1270 | 605 | 84.6 | 33.84 | 126.9 | 3.6 | 44.914 | 4.24 | 5.1 | -1 | -1 | -1 | -1 | -1 | -1 | -1 | -1 | -1 | -1 | -1 | -1 | https://iopscience.iop.org/article/10.1088/1757-899X/1185/1/012016 | 45.5297 | 3.9998 | 5.1239 | -1.2488 | 4.7674 | -0.81735
R61_MIX2 | 304.56 | 160 | 1270 | 605 | 84.6 | 33.84 | 169.2 | 3.6 | 49.946 | 4.27 | 5.3 | -1 | -1 | -1 | -1 | -1 | -1 | -1 | -1 | -1 | -1 | -1 | -1 |  | 48.6787 | 4.0425 | 5.206 | -0.77257 | 5.1646 | -1.2084
R61_MIX3 | 304.56 | 160 | 1270 | 605 | 84.6 | 33.84 | 211.5 | 3.6 | 45.5345 | 3.64 | 5.1 | -1 | -1 | -1 | -1 | -1 | -1 | -1 | -1 | -1 | -1 | -1 | -1 |  | 46.947 | 3.8017 | 5.108 | -0.98186 | 0.9718 | -0.95721
R61_MIX4 | 262.26 | 160 | 1270 | 605 | 126.9 | 33.84 | 126.9 | 3.6 | 40.5875 | 3.66 | 4.8 | -1 | -1 | -1 | -1 | -1 | -1 | -1 | -1 | -1 | -1 | -1 | -1 |  | 40.8792 | 3.7571 | 4.8378 | -1.1942 | -0.44865 | -0.9478
R61_MIX5 | 262.26 | 160 | 1270 | 605 | 126.9 | 33.84 | 169.2 | 3.6 | 43.894 | 3.95 | 5 | -1 | -1 | -1 | -1 | -1 | -1 | -1 | -1 | -1 | -1 | -1 | -1 |  | 43.4037 | 3.8165 | 4.9509 | -0.85559 | 1.2762 | -1.1437
R61_MIX6 | 262.26 | 160 | 1270 | 605 | 126.9 | 33.84 | 211.5 | 3.6 | 42.262 | 3.66 | 4.9 | -1 | -1 | -1 | -1 | -1 | -1 | -1 | -1 | -1 | -1 | -1 | -1 |  | 42.2285 | 3.6429 | 4.879 | -1.0092 | -2.9166 | -1.0558
R61_MIX7 | 219.96 | 160 | 1270 | 605 | 169.2 | 33.84 | 126.9 | 3.6 | 39.7885 | 3 | 4.8 | -1 | -1 | -1 | -1 | -1 | -1 | -1 | -1 | -1 | -1 | -1 | -1 |  | 38.9111 | 3.2225 | 4.6843 | -1.3528 | -2.2319 | -0.26965
R61_MIX8 | 219.96 | 160 | 1270 | 605 | 169.2 | 33.84 | 169.2 | 3.6 | 40.596 | 3.19 | 4.8 | -1 | -1 | -1 | -1 | -1 | -1 | -1 | -1 | -1 | -1 | -1 | -1 |  | 40.0066 | 3.1995 | 4.7773 | -1.0413 | -0.92823 | -0.91082
R61_MIX9 | 219.96 | 160 | 1270 | 605 | 169.2 | 33.84 | 211.5 | 3.6 | 37.4255 | 2.81 | 4.6 | -1 | -1 | -1 | -1 | -1 | -1 | -1 | -1 | -1 | -1 | -1 | -1 |  | 38.6924 | 2.918 | 4.707 | -1.0866 | -4.6972 | -0.93098
R62_M-1 | 450 | 184.5 | 1201.5 | 306 | 0 | 0 | 306 | 3.78 | 34 | 3 | 4.85 | -1 | -1 | -1 | -1 | -1 | -1 | -1 | -1 | -1 | -1 | -1 | -1 | https://www.ripublication.com/ijaer18/ijaerv13n8_18.pdf | 33.9995 | 2.9601 | 4.7192 | -0.87138 | -3.5345 | -0.72444
R62_M-2 | 360 | 184.5 | 1201.5 | 612 | 90 | 0 | 0 | 2.25 | 32.72 | 2.5 | 4.27 | -1 | -1 | -1 | -1 | -1 | -1 | -1 | -1 | -1 | -1 | -1 | -1 |  | 40.7317 | 0.65064 | 1.4996 | 3.801 | 29.8899 | -0.96401
R62_M-3 | 315 | 184.5 | 1201.5 | 612 | 135 | 0 | 0 | 2.25 | 25.5 | 2.38 | 4 | -1 | -1 | -1 | -1 | -1 | -1 | -1 | -1 | -1 | -1 | -1 | -1 |  | 36.2522 | 0.99114 | 3.4123 | 1.702 | 17.6909 | -1.0777
R62_M-4 | 270 | 184.5 | 1201.5 | 612 | 180 | 0 | 0 | 2.25 | 23.21 | 2.3 | 3.95 | -1 | -1 | -1 | -1 | -1 | -1 | -1 | -1 | -1 | -1 | -1 | -1 |  | 24.6163 | 2.0428 | 3.653 | 0.80233 | 8.4726 | -1.0424
R62_M-5 | 360 | 184.5 | 1201.5 | 306 | 90 | 0 | 306 | 7.56 | 27.71 | 2.52 | 4.48 | -1 | -1 | -1 | -1 | -1 | -1 | -1 | -1 | -1 | -1 | -1 | -1 |  | 28.4906 | 2.6449 | 4.4749 | -1.0531 | -0.71649 | -0.95847
R62_M-6 | 315 | 184.5 | 1201.5 | 306 | 135 | 0 | 306 | 7.56 | 30.01 | 2.61 | 4.5 | -1 | -1 | -1 | -1 | -1 | -1 | -1 | -1 | -1 | -1 | -1 | -1 |  | 30.2757 | 2.6029 | 4.499 | -1.2244 | -4.7718 | -0.99025
R62_M-7 | 270 | 184.5 | 1201.5 | 306 | 180 | 0 | 306 | 7.56 | 31.02 | 2.65 | 4.62 | -1 | -1 | -1 | -1 | -1 | -1 | -1 | -1 | -1 | -1 | -1 | -1 |  | 30.5152 | 2.639 | 4.6701 | -1.1871 | 1.0932 | -1.1067
R63_SF2.5 | 409.5 | 155.61 | 874 | 874 | 0 | 10.5 | 0 | 2.016 | 61.61 | -1 | -1 | -1 | 3200 | 2400 | 1990 | -1 | -1 | -1 | -1 | -1 | -1 | -1 | -1 | https://doi.org/10.1016/j.cemconcomp.2012.01.007 | 61.6136 | -1.0473 | -1.064 | -0.76036 | -1.7138 | -1.0031
R63_SF5 | 399 | 151.62 | 872 | 872 | 0 | 21 | 0 | 2.016 | 65.45 | -1 | -1 | -1 | 2100 | 1000 | 800 | -1 | -1 | -1 | -1 | -1 | -1 | -1 | -1 |  | 65.6348 | -0.96147 | -0.82757 | 0.74731 | -3.7892 | -0.99874
R63_SF7.5 | 388.5 | 147.63 | 870 | 870 | 0 | 31.5 | 0 | 2.016 | 67.15 | -1 | -1 | -1 | 1500 | 750 | 650 | -1 | -1 | -1 | -1 | -1 | -1 | -1 | -1 |  | 67.4683 | -1.1177 | -1.0585 | -1.3758 | -1.8618 | -0.99878
R63_SF10 | 378 | 143.64 | 869 | 869 | 0 | 42 | 0 | 2.016 | 68 | -1 | -1 | -1 | 1100 | 740 | 400 | -1 | -1 | -1 | -1 | -1 | -1 | -1 | -1 |  | 64.003 | -1.1584 | -1.0222 | -0.91644 | -2.9256 | -1.0066
R63_SL15 | 357 | 135.66 | 873 | 873 | 0 | 0 | 63 | 2.016 | 52.7 | -1 | -1 | -1 | 6100 | 3990 | 2800 | -1 | -1 | -1 | -1 | -1 | -1 | -1 | -1 |  | 53.305 | -1.0067 | -1.0465 | -1.1904 | 0.21809 | -0.97981
R63_SL30 | 294 | 111.72 | 870 | 870 | 0 | 0 | 126 | 2.016 | 46.75 | -1 | -1 | -1 | 5950 | 2600 | 1800 | -1 | -1 | -1 | -1 | -1 | -1 | -1 | -1 |  | 46.6341 | -1.023 | -1.0298 | -1.7603 | -1.5852 | -0.95011
R63_SL50 | 210 | 79.8 | 866 | 866 | 0 | 0 | 210 | 2.016 | 34 | -1 | -1 | -1 | 5100 | 2000 | 1200 | -1 | -1 | -1 | -1 | -1 | -1 | -1 | -1 |  | 34.9137 | -1.1269 | -1.0142 | -1.16 | -0.53242 | -0.9189
R63_SL15-SF2.5 | 346.5 | 131.67 | 872 | 872 | 0 | 10.5 | 63 | 2.016 | 53.55 | -1 | -1 | -1 | 4550 | 1500 | 1400 | -1 | -1 | -1 | -1 | -1 | -1 | -1 | -1 |  | 53.9097 | -1.0298 | -0.9951 | -0.39867 | 6.0566 | -1.0223
R63_SL15-SF5 | 336 | 127.68 | 870 | 870 | 0 | 21 | 63 | 2.016 | 55.25 | -1 | -1 | -1 | 5000 | 1490 | 1000 | -1 | -1 | -1 | -1 | -1 | -1 | -1 | -1 |  | 55.1339 | -0.9714 | -1.0684 | -0.7641 | 1.1589 | -0.97409
R63_SL15-SF7.5 | 325.5 | 123.69 | 868 | 868 | 0 | 31.5 | 63 | 2.016 | 57.8 | -1 | -1 | -1 | 2285 | 800 | 800 | -1 | -1 | -1 | -1 | -1 | -1 | -1 | -1 |  | 55.0668 | -0.7787 | -0.9381 | -0.62645 | -0.63719 | -0.93871
R63_SL30-SF2.5 | 283.5 | 107.73 | 869 | 869 | 0 | 10.5 | 126 | 2.016 | 47.6 | -1 | -1 | -1 | 3950 | 1410 | 1020 | -1 | -1 | -1 | -1 | -1 | -1 | -1 | -1 |  | 47.4619 | -0.97902 | -1.0069 | -1.9446 | -2.1652 | -0.99744
R63_SL30-SF5 | 273 | 103.74 | 867 | 867 | 0 | 21 | 126 | 2.016 | 44.2 | -1 | -1 | -1 | 3500 | 1000 | 850 | -1 | -1 | -1 | -1 | -1 | -1 | -1 | -1 |  | 45.6654 | -0.9644 | -0.86905 | -1.1846 | -0.04872 | -1.023
R63_SL30-SF7.5 | 262.5 | 99.75 | 865 | 865 | 0 | 31.5 | 126 | 2.016 | 48.11 | -1 | -1 | -1 | 2100 | 900 | 580 | -1 | -1 | -1 | -1 | -1 | -1 | -1 | -1 |  | 47.4643 | -0.96348 | -1.035 | -1.2325 | -4.0869 | -1.1354
R63_SL50-SF2.5 | 199.5 | 75.81 | 865 | 865 | 0 | 10.5 | 210 | 2.016 | 31.53 | -1 | -1 | -1 | 3290 | 995 | 560 | -1 | -1 | -1 | -1 | -1 | -1 | -1 | -1 |  | 31.5786 | -1.0307 | -1.0118 | -1.0413 | -0.91127 | -0.96935
R63_SL50-SF5 | 189 | 71.82 | 863 | 863 | 0 | 21 | 210 | 2.016 | 34 | -1 | -1 | -1 | 2080 | 990 | 550 | -1 | -1 | -1 | -1 | -1 | -1 | -1 | -1 |  | 33.6723 | -1.0151 | -1.0266 | -1.0608 | -2.8381 | -1.0263
R63_SL50-SF7.5 | 178.5 | 67.83 | 861 | 861 | 0 | 31.5 | 210 | 2.016 | 33.66 | -1 | -1 | -1 | 1990 | 988 | 300 | -1 | -1 | -1 | -1 | -1 | -1 | -1 | -1 |  | 33.9576 | -1.0029 | -1.021 | -1.2113 | 3.8152 | -1.0176
R64_D0-45 | 160 | 130 | 1115 | 770 | 127 | 0 | 0 | 2.296 | 31.7 | 3 | -1 | -1 | 5350 | 4500 | -1 | -1 | -1 | -1 | -1 | -1 | -1 | -1 | -1 | https://doi.org/10.1016/j.jmrt.2020.04.038 | 33.0692 | 2.8372 | -1.0585 | -1.081 | -0.52814 | -0.9672
R64_D10-45 | 144 | 129 | 1115 | 770 | 127 | 0 | 16 | 2.296 | 33.5 | 3.2 | -1 | -1 | 5070 | 4250 | -1 | -1 | -1 | -1 | -1 | -1 | -1 | -1 | -1 |  | 33.5507 | 3.2796 | -1.0506 | -1.0917 | -0.61156 | -0.97455
R64_D20-45 | 127 | 127 | 1115 | 770 | 127 | 0 | 32 | 2.288 | 35.8 | 3.5 | -1 | -1 | 4850 | 3800 | -1 | -1 | -1 | -1 | -1 | -1 | -1 | -1 | -1 |  | 35.3247 | 3.5608 | -0.98533 | -0.98612 | -0.055301 | -1.1513
R64_D30-45 | 111 | 128 | 1115 | 770 | 127 | 0 | 47 | 2.28 | 37 | 3.52 | -1 | -1 | 4030 | 3180 | -1 | -1 | -1 | -1 | -1 | -1 | -1 | -1 | -1 |  | 36.6673 | 3.5885 | -0.99173 | -0.84247 | -0.24796 | -1.1416
R64_D40-45 | 94 | 128 | 1115 | 770 | 127 | 0 | 63 | 2.272 | 39.8 | 3.7 | -1 | -1 | 3930 | 2998 | -1 | -1 | -1 | -1 | -1 | -1 | -1 | -1 | -1 |  | 39.3554 | 3.7397 | -0.98051 | -0.90067 | 0.32645 | -1.0401
R64_D50-45 | 78 | 128 | 1115 | 770 | 127 | 0 | 78 | 2.264 | 39.2 | 3.91 | -1 | -1 | 3430 | 2800 | -1 | -1 | -1 | -1 | -1 | -1 | -1 | -1 | -1 |  | 39.2003 | 3.8121 | -0.98614 | -0.86942 | -2.1948 | -1.144
R64_D30-30 | 158 | 105 | 1115 | 770 | 127 | 0 | 68 | 2.824 | 41.4 | 3.82 | -1 | -1 | 2200 | 1800 | -1 | -1 | -1 | -1 | -1 | -1 | -1 | -1 | -1 |  | 36.3778 | 2.6959 | -1.0444 | -0.3147 | 0.34818 | 1.7386
R64_D30-35 | 140 | 114 | 1115 | 770 | 127 | 0 | 60 | 2.616 | 38 | 3.74 | -1 | -1 | 3500 | 2200 | -1 | -1 | -1 | -1 | -1 | -1 | -1 | -1 | -1 |  | 37.4055 | 3.506 | -1.0299 | -0.94836 | 0.59119 | -1.1107
R64_D30-40 | 124 | 122 | 1115 | 770 | 127 | 0 | 53 | 2.432 | 37.4 | 3.68 | -1 | -1 | 3980 | 2830 | -1 | -1 | -1 | -1 | -1 | -1 | -1 | -1 | -1 |  | 37.4826 | 3.6635 | -1.0142 | -0.8474 | -0.85741 | -0.62321
R64_D30-45 | 111 | 128 | 1115 | 770 | 127 | 0 | 47 | 2.28 | 37 | 3.52 | -1 | -1 | 4060 | 3260 | -1 | -1 | -1 | -1 | -1 | -1 | -1 | -1 | -1 |  | 36.6673 | 3.5885 | -0.99173 | -0.84247 | -0.24796 | -1.1416
R64_D30-50 | 99 | 133 | 1115 | 770 | 127 | 0 | 42 | 2.144 | 33 | 3.28 | -1 | -1 | 4260 | 3250 | -1 | -1 | -1 | -1 | -1 | -1 | -1 | -1 | -1 |  | 32.1313 | 3.0984 | -0.89088 | -1.2135 | -4.1102 | -1.8308
R65_C80F20 | 320 | 152 | 1097 | 731.2 | 80 | 0 | 0 | 0 | 36.55 | 5.35 | 8.35 | -1 | -1 | -1 | -1 | -1 | -1 | -1 | -1 | -1 | -1 | -1 | -1 | https://doi.org/10.3390/ma15093016 | 41.1001 | 4.8588 | 8.4349 | 6.3979 | 2.9724 | -2.2423
R65_C70F30 | 280 | 152 | 1097 | 731.2 | 120 | 0 | 0 | 0 | 45.9 | 4.93 | 8.35 | 50.67 | -1 | -1 | -1 | -1 | -1 | -1 | -1 | -1 | -1 | -1 | -1 |  | 46.3789 | 4.7818 | 8.2101 | 42.966 | -1.6559 | -0.86608
R65_C60F40 | 240 | 152 | 1097 | 731.2 | 160 | 0 | 0 | 0 | 46.1 | 4.02 | 6 | -1 | -1 | -1 | -1 | -1 | -1 | -1 | -1 | -1 | -1 | -1 | -1 |  | 45.0086 | 3.9491 | 6.0475 | 3.2922 | -0.29809 | -0.6645
R65_C80S20 | 320 | 152 | 1097 | 731.2 | 0 | 0 | 80 | 0 | 51.85 | 4.41 | 9 | 45.62 | -1 | -1 | -1 | -1 | -1 | -1 | -1 | -1 | -1 | -1 | -1 |  | 49.7888 | 4.43 | 8.8399 | 40.0903 | 8.3755 | 1.7801
R65_C70S30 | 280 | 152 | 1097 | 731.2 | 0 | 0 | 120 | 0 | 55.25 | 4.19 | 9.5 | -1 | -1 | -1 | -1 | -1 | -1 | -1 | -1 | -1 | -1 | -1 | -1 |  | 50.5461 | 4.4594 | 9.217 | 5.4317 | -2.1532 | -2.163
R65_C60S40 | 240 | 152 | 1097 | 731.2 | 0 | 0 | 160 | 0 | 51.85 | 4 | 8.1 | 51.12 | -1 | -1 | -1 | -1 | -1 | -1 | -1 | -1 | -1 | -1 | -1 |  | 52.4457 | 4.0331 | 8.0945 | 47.1848 | -1.1925 | -1.1652
R65_C65F20S15 | 260 | 152 | 1097 | 731.2 | 80 | 0 | 60 | 0 | 42.5 | 4.15 | 8 | 45.77 | -1 | -1 | -1 | -1 | -1 | -1 | -1 | -1 | -1 | -1 | -1 |  | 42.0911 | 4.548 | 8.0728 | 27.2921 | 5.3622 | -0.27854
R65_C60F20S20 | 240 | 152 | 1097 | 731.2 | 80 | 0 | 80 | 0 | 42.5 | 3.47 | 6.9 | 51.09 | -1 | -1 | -1 | -1 | -1 | -1 | -1 | -1 | -1 | -1 | -1 |  | 43.8191 | 3.7579 | 7.1119 | 49.8588 | 4.552 | -1.6388
R66_BFC-20 | 260.8 | 179 | 1109 | 675 | 65.2 | 0 | 0 | 0 | 19.975 | -1 | -1 | -1 | -1 | -1 | -1 | -1 | -1 | -1 | -1 | -1 | -1 | -1 | -1 | https://doi.org/10.1007/978-981-15-5101-7_1 | 21.4022 | -1.0426 | -1.1662 | -0.17227 | 9.6549 | 0.64057
R66_TFS-4 | 247.76 | 179 | 1109 | 675 | 65.2 | 13.04 | 0 | 0 | 27.2 | -1 | -1 | -1 | -1 | -1 | -1 | -1 | -1 | -1 | -1 | -1 | -1 | -1 | -1 |  | 24.4125 | -1.1173 | -1.0624 | -0.67202 | -2.648 | -0.94388
R66_TFS-8 | 234.72 | 179 | 1109 | 675 | 65.2 | 26.08 | 0 | 0 | 23.375 | -1 | -1 | -1 | -1 | -1 | -1 | -1 | -1 | -1 | -1 | -1 | -1 | -1 | -1 |  | 23.8323 | -0.92817 | -1.0117 | -0.94444 | -2.8491 | -1.2966
R66_TFS-12 | 221.68 | 179 | 1109 | 675 | 65.2 | 39.12 | 0 | 0 | 20.825 | -1 | -1 | -1 | -1 | -1 | -1 | -1 | -1 | -1 | -1 | -1 | -1 | -1 | -1 |  | 22.8868 | -0.89831 | -0.9063 | -1.5953 | -3.1887 | -1.2511
R67_2 | 504.84 | 185.45 | 797.49 | 886.58 | 0 | 10.3028 | 0 | 11.3331 | 59.39 | -1 | -1 | -1 | -1 | -1 | -1 | -1 | -1 | -1 | -1 | -1 | -1 | -1 | -1 | https://doi.org/10.1016/j.conbuildmat.2024.136933 | 58.8076 | -0.90893 | -1.0143 | -1.3625 | -0.79914 | -1.0176
R67_3 | 494.53 | 185.45 | 795.98 | 884.9 | 0 | 20.6056 | 0 | 11.333 | 60.33 | -1 | -1 | -1 | -1 | -1 | -1 | -1 | -1 | -1 | -1 | -1 | -1 | -1 | -1 |  | 59.5835 | -0.90529 | -1.0128 | -1.0571 | -1.2418 | -0.98977
R67_4 | 484.23 | 185.45 | 794.48 | 883.23 | 0 | 30.9084 | 0 | 11.333 | 60.99 | -1 | -1 | -1 | -1 | -1 | -1 | -1 | -1 | -1 | -1 | -1 | -1 | -1 | -1 |  | 61.5313 | -0.81854 | -1.0161 | -1.2979 | -1.7809 | -0.99208
R67_5 | 473.93 | 185.45 | 792.97 | 881.55 | 0 | 41.2112 | 0 | 11.3331 | 61.95 | -1 | -1 | -1 | -1 | -1 | -1 | -1 | -1 | -1 | -1 | -1 | -1 | -1 | -1 |  | 62.7897 | -0.98717 | -1.0223 | -0.29031 | -1.9565 | -0.99208
R67_6 | 463.63 | 185.45 | 791.46 | 879.87 | 0 | 51.514 | 0 | 11.3332 | 61.58 | -1 | -1 | -1 | -1 | -1 | -1 | -1 | -1 | -1 | -1 | -1 | -1 | -1 | -1 |  | 61.151 | -0.72411 | -0.9679 | -0.70418 | -4.0134 | -1.0052
R67_7 | 499.69 | 185.45 | 776.12 | 862.82 | 15.4542 | 0 | 0 | 11.3332 | 44.62 | -1 | -1 | -1 | -1 | -1 | -1 | -1 | -1 | -1 | -1 | -1 | -1 | -1 | -1 |  | 45.0591 | -0.82332 | -1.015 | -1.0947 | -8.3606 | -0.97648
R67_8 | 489.38 | 185.45 | 774.62 | 861.15 | 15.4542 | 10.3028 | 0 | 11.333 | 51.66 | -1 | -1 | -1 | -1 | -1 | -1 | -1 | -1 | -1 | -1 | -1 | -1 | -1 | -1 |  | 53.1222 | -0.66707 | -1.0098 | 0.061129 | -1.3643 | -1.0261
R67_9 | 479.08 | 185.45 | 773.11 | 859.47 | 15.4542 | 20.6056 | 0 | 11.3331 | 53.52 | -1 | -1 | -1 | -1 | -1 | -1 | -1 | -1 | -1 | -1 | -1 | -1 | -1 | -1 |  | 53.2665 | -1.1338 | -1.0116 | -0.98383 | -1.3643 | -0.99348
R67_10 | 468.78 | 185.45 | 771.6 | 857.8 | 15.4542 | 30.9084 | 0 | 11.3331 | 54.3 | -1 | -1 | -1 | -1 | -1 | -1 | -1 | -1 | -1 | -1 | -1 | -1 | -1 | -1 |  | 54.9439 | -1.1559 | -0.99939 | -1.1419 | -1.9034 | -1.0054
R67_11 | 458.47 | 185.45 | 770.09 | 856.12 | 15.4542 | 41.2112 | 0 | 11.333 | 54.87 | -1 | -1 | -1 | -1 | -1 | -1 | -1 | -1 | -1 | -1 | -1 | -1 | -1 | -1 |  | 54.9736 | -1.194 | -0.99807 | 0.38859 | -2.5372 | -1.0054
R67_12 | 448.17 | 185.45 | 768.59 | 854.45 | 15.4542 | 51.514 | 0 | 11.333 | 54.54 | -1 | -1 | -1 | -1 | -1 | -1 | -1 | -1 | -1 | -1 | -1 | -1 | -1 | -1 |  | 54.9168 | -0.99962 | -1.0067 | -0.6801 | 0.27583 | -1.015
R67_13 | 484.23 | 185.45 | 753.25 | 837.39 | 30.9084 | 0 | 0 | 11.333 | 44.88 | -1 | -1 | -1 | -1 | -1 | -1 | -1 | -1 | -1 | -1 | -1 | -1 | -1 | -1 |  | 45.1785 | -1.0621 | -0.98559 | -0.87162 | -0.136 | -0.96423
R67_14 | 473.93 | 185.45 | 751.74 | 835.72 | 30.9084 | 10.3028 | 0 | 11.3331 | 53.33 | -1 | -1 | -1 | -1 | -1 | -1 | -1 | -1 | -1 | -1 | -1 | -1 | -1 | -1 |  | 53.1024 | -1.0983 | -0.98368 | -0.88781 | 0.060789 | -1.0139
R67_15 | 463.63 | 185.45 | 750.23 | 834.04 | 30.9084 | 20.6056 | 0 | 11.3332 | 53.69 | -1 | -1 | -1 | -1 | -1 | -1 | -1 | -1 | -1 | -1 | -1 | -1 | -1 | -1 |  | 53.5813 | -1.0744 | -0.98187 | -1.0312 | -0.71824 | -0.98673
R67_16 | 453.32 | 185.45 | 748.23 | 832.37 | 30.9084 | 30.9084 | 0 | 11.333 | 54.56 | -1 | -1 | -1 | -1 | -1 | -1 | -1 | -1 | -1 | -1 | -1 | -1 | -1 | -1 |  | 54.5998 | -1.1137 | -0.9895 | -1.3827 | -1.1096 | -0.98904
R67_17 | 443.02 | 185.45 | 747.22 | 830.69 | 30.9084 | 41.2112 | 0 | 11.3331 | 55.16 | -1 | -1 | -1 | -1 | -1 | -1 | -1 | -1 | -1 | -1 | -1 | -1 | -1 | -1 |  | 55.185 | -1.0069 | -1.0052 | -1.2673 | -1.3493 | -0.99156
R67_18 | 432.72 | 185.45 | 745.71 | 829.02 | 30.9084 | 51.514 | 0 | 11.3331 | 54.84 | -1 | -1 | -1 | -1 | -1 | -1 | -1 | -1 | -1 | -1 | -1 | -1 | -1 | -1 |  | 55.4738 | -0.90188 | -1.0128 | -1.3552 | -0.048636 | -1.0005
R67_19 | 430.14 | 185.45 | 746.81 | 830.23 | 84.9981 | 0 | 0 | 11.333 | 46.55 | -1 | -1 | -1 | -1 | -1 | -1 | -1 | -1 | -1 | -1 | -1 | -1 | -1 | -1 |  | 45.7724 | -0.72475 | -1.0068 | -0.95702 | -0.80461 | -0.97133
R67_20 | 419.84 | 185.45 | 745.3 | 828.56 | 84.9981 | 10.3028 | 0 | 11.3331 | 54 | -1 | -1 | -1 | -1 | -1 | -1 | -1 | -1 | -1 | -1 | -1 | -1 | -1 | -1 |  | 53.9491 | -1.019 | -1.0093 | -0.75855 | -1.4106 | -1.0247
R67_21 | 409.54 | 185.45 | 743.79 | 826.88 | 84.9981 | 20.6056 | 0 | 11.3332 | 54.44 | -1 | -1 | -1 | -1 | -1 | -1 | -1 | -1 | -1 | -1 | -1 | -1 | -1 | -1 |  | 54.532 | -1.0193 | -1.0049 | -0.72835 | -1.3165 | -0.99116
R67_22 | 399.23 | 185.45 | 742.29 | 825.21 | 84.9981 | 30.9084 | 0 | 11.333 | 55.98 | -1 | -1 | -1 | -1 | -1 | -1 | -1 | -1 | -1 | -1 | -1 | -1 | -1 | -1 |  | 55.4109 | -1.1387 | -0.99356 | -0.81021 | -1.7592 | -0.99264
R67_23 | 388.93 | 185.45 | 740.78 | 823.53 | 84.9981 | 41.2112 | 0 | 11.3331 | 56.43 | -1 | -1 | -1 | -1 | -1 | -1 | -1 | -1 | -1 | -1 | -1 | -1 | -1 | -1 |  | 55.9687 | -1.1242 | -1.0106 | -0.70411 | 3.7376 | -0.99866
R67_24 | 378.63 | 185.45 | 739.27 | 821.85 | 84.9981 | 51.514 | 0 | 11.3331 | 56.06 | -1 | -1 | -1 | -1 | -1 | -1 | -1 | -1 | -1 | -1 | -1 | -1 | -1 | -1 |  | 56.4863 | -1.0327 | -1.007 | -0.11782 | -0.44686 | -0.87788
R67_25 | 401.81 | 185.45 | 729.41 | 810.89 | 113.3308 | 0 | 0 | 11.3331 | 45.47 | -1 | -1 | -1 | -1 | -1 | -1 | -1 | -1 | -1 | -1 | -1 | -1 | -1 | -1 |  | 45.9866 | -0.94604 | -1.0061 | -1.0297 | -3.4228 | -1.0066
R67_26 | 391.51 | 185.45 | 727.9 | 809.22 | 113.3308 | 10.3028 | 0 | 11.3332 | 54.19 | -1 | -1 | -1 | -1 | -1 | -1 | -1 | -1 | -1 | -1 | -1 | -1 | -1 | -1 |  | 54.2052 | -1.0601 | -1.0036 | -1.1949 | 1.8299 | -1.0275
R67_27 | 381.2 | 185.45 | 726.4 | 807.54 | 113.3308 | 20.6056 | 0 | 11.333 | 54.72 | -1 | -1 | -1 | -1 | -1 | -1 | -1 | -1 | -1 | -1 | -1 | -1 | -1 | -1 |  | 55.1107 | -1.0884 | -1.0021 | -1.0946 | -2.1482 | -0.99321
R67_28 | 370.9 | 185.45 | 724.89 | 805.87 | 113.3308 | 30.9084 | 0 | 11.3331 | 56.04 | -1 | -1 | -1 | -1 | -1 | -1 | -1 | -1 | -1 | -1 | -1 | -1 | -1 | -1 |  | 56.11 | -0.99044 | -0.98189 | -1.139 | -1.6568 | -0.99506
R67_29 | 360.6 | 185.45 | 723.38 | 804.19 | 113.3308 | 41.2112 | 0 | 11.3331 | 56.77 | -1 | -1 | -1 | -1 | -1 | -1 | -1 | -1 | -1 | -1 | -1 | -1 | -1 | -1 |  | 56.76 | -0.99918 | -1.0014 | -0.96494 | -0.41935 | -0.98336
R67_30 | 350.3 | 185.45 | 721.87 | 802.51 | 113.3308 | 51.514 | 0 | 11.3332 | 56.07 | -1 | -1 | -1 | -1 | -1 | -1 | -1 | -1 | -1 | -1 | -1 | -1 | -1 | -1 |  | 56.4957 | -0.98334 | -1.0232 | -0.18159 | -1.7343 | -0.99245
R67_31 | 373.48 | 185.45 | 712.01 | 791.55 | 141.6635 | 0 | 0 | 11.3332 | 44.45 | -1 | -1 | -1 | -1 | -1 | -1 | -1 | -1 | -1 | -1 | -1 | -1 | -1 | -1 |  | 45.4373 | -0.85498 | -1.0007 | -1.2002 | -2.991 | -0.85994
R67_32 | 363.17 | 185.45 | 710.51 | 789.88 | 141.6635 | 10.3028 | 0 | 11.333 | 55.04 | -1 | -1 | -1 | -1 | -1 | -1 | -1 | -1 | -1 | -1 | -1 | -1 | -1 | -1 |  | 55.3729 | -1.0178 | -0.99556 | -1.1551 | -1.5351 | -1.0344
R67_33 | 352.87 | 185.45 | 709 | 788.2 | 141.6635 | 20.6056 | 0 | 11.3331 | 56.92 | -1 | -1 | -1 | -1 | -1 | -1 | -1 | -1 | -1 | -1 | -1 | -1 | -1 | -1 |  | 56.5864 | -1.0789 | -0.99699 | -1.0098 | -2.25 | -0.99103
R67_34 | 342.57 | 185.45 | 707.49 | 786.53 | 141.6635 | 30.9084 | 0 | 11.3331 | 58.35 | -1 | -1 | -1 | -1 | -1 | -1 | -1 | -1 | -1 | -1 | -1 | -1 | -1 | -1 |  | 57.8265 | -1.079 | -0.99244 | -0.82704 | -1.5091 | -0.99765
R67_35 | 332.27 | 185.45 | 705.99 | 784.85 | 141.6635 | 41.2112 | 0 | 11.3332 | 58.72 | -1 | -1 | -1 | -1 | -1 | -1 | -1 | -1 | -1 | -1 | -1 | -1 | -1 | -1 |  | 58.5315 | -1.0358 | -1.0132 | -1.2382 | 0.19339 | -0.98733
R67_36 | 321.96 | 185.45 | 704.48 | 783.17 | 141.6635 | 51.514 | 0 | 11.333 | 58.54 | -1 | -1 | -1 | -1 | -1 | -1 | -1 | -1 | -1 | -1 | -1 | -1 | -1 | -1 |  | 57.8424 | -1.0323 | -1.0215 | -1.4809 | -0.89333 | -1.0365
R67_37 | 345.14 | 185.45 | 694.62 | 772.21 | 169.9962 | 0 | 0 | 11.333 | 44.11 | -1 | -1 | -1 | -1 | -1 | -1 | -1 | -1 | -1 | -1 | -1 | -1 | -1 | -1 |  | 44.4888 | -0.93049 | -1.0016 | -0.57543 | -2.1512 | -1.0305
R67_38 | 334.84 | 185.45 | 693.11 | 770.54 | 169.9962 | 10.3028 | 0 | 11.3331 | 52.88 | -1 | -1 | -1 | -1 | -1 | -1 | -1 | -1 | -1 | -1 | -1 | -1 | -1 | -1 |  | 52.7158 | -1.0703 | -1.0014 | -1.1529 | -0.42775 | -1.0459
R67_39 | 324.54 | 185.45 | 691.6 | 768.86 | 169.9962 | 20.6056 | 0 | 11.3331 | 54.78 | -1 | -1 | -1 | -1 | -1 | -1 | -1 | -1 | -1 | -1 | -1 | -1 | -1 | -1 |  | 53.8861 | -1.0665 | -1.0052 | -1.3588 | 0.07701 | -0.90934
R67_40 | 314.24 | 185.45 | 690.1 | 767.19 | 169.9962 | 30.9084 | 0 | 11.3332 | 56.06 | -1 | -1 | -1 | -1 | -1 | -1 | -1 | -1 | -1 | -1 | -1 | -1 | -1 | -1 |  | 56.1853 | -1.0072 | -0.99853 | -1.4555 | -0.33566 | -0.98798
R67_41 | 303.93 | 185.45 | 688.59 | 765.51 | 169.9962 | 41.2112 | 0 | 11.333 | 56.36 | -1 | -1 | -1 | -1 | -1 | -1 | -1 | -1 | -1 | -1 | -1 | -1 | -1 | -1 |  | 56.4619 | -1.0569 | -1.0115 | -1.2271 | -0.73871 | -1.0009
R67_42 | 293.63 | 185.45 | 687.08 | 763.83 | 169.9962 | 51.514 | 0 | 11.3331 | 55.95 | -1 | -1 | -1 | -1 | -1 | -1 | -1 | -1 | -1 | -1 | -1 | -1 | -1 | -1 |  | 56.1205 | -1.0394 | -1.0046 | -0.70729 | -0.39167 | -1.0792
R67_43 | 316.81 | 185.45 | 677.22 | 752.87 | 198.3289 | 0 | 0 | 11.3331 | 45.54 | -1 | -1 | -1 | -1 | -1 | -1 | -1 | -1 | -1 | -1 | -1 | -1 | -1 | -1 |  | 44.8545 | -0.78702 | -0.9977 | -0.76176 | -0.76183 | -1.1045
R67_44 | 306.51 | 185.45 | 675.71 | 751.2 | 198.3289 | 10.3028 | 0 | 11.3331 | 51.41 | -1 | -1 | -1 | -1 | -1 | -1 | -1 | -1 | -1 | -1 | -1 | -1 | -1 | -1 |  | 50.826 | -0.96612 | -1.0063 | -1.0393 | -2.0094 | -1.0656
R67_45 | 296.21 | 185.45 | 674.21 | 749.52 | 198.3289 | 20.6056 | 0 | 11.3332 | 51.91 | -1 | -1 | -1 | -1 | -1 | -1 | -1 | -1 | -1 | -1 | -1 | -1 | -1 | -1 |  | 51.988 | -0.96098 | -1.0002 | -1.0762 | -2.4603 | -1.1356
R67_46 | 285.9 | 185.45 | 672.7 | 747.85 | 198.3289 | 30.9084 | 0 | 11.333 | 52.42 | -1 | -1 | -1 | -1 | -1 | -1 | -1 | -1 | -1 | -1 | -1 | -1 | -1 | -1 |  | 53.0371 | -1.0174 | -0.99938 | -0.9278 | -1.3458 | -1.0259
R67_47 | 275.6 | 185.45 | 671.19 | 746.17 | 198.3289 | 41.2112 | 0 | 11.3331 | 52.89 | -1 | -1 | -1 | -1 | -1 | -1 | -1 | -1 | -1 | -1 | -1 | -1 | -1 | -1 |  | 53.5005 | -0.99475 | -0.98582 | -1.0234 | -1.2952 | -1.0375
R67_48 | 265.3 | 185.45 | 669.68 | 744.49 | 198.3289 | 51.514 | 0 | 11.3331 | 52.67 | -1 | -1 | -1 | -1 | -1 | -1 | -1 | -1 | -1 | -1 | -1 | -1 | -1 | -1 |  | 52.2616 | -0.9945 | -1.0115 | -0.81732 | -1.8054 | -1.036
R67_49 | 288.48 | 185.45 | 659.82 | 733.53 | 226.6616 | 0 | 0 | 11.3331 | 43.01 | -1 | -1 | -1 | -1 | -1 | -1 | -1 | -1 | -1 | -1 | -1 | -1 | -1 | -1 |  | 42.9604 | -0.73617 | -0.98761 | -0.70437 | 0.77181 | -0.54486
R67_50 | 278.18 | 185.45 | 658.32 | 731.86 | 226.6616 | 10.3028 | 0 | 11.3332 | 50.12 | -1 | -1 | -1 | -1 | -1 | -1 | -1 | -1 | -1 | -1 | -1 | -1 | -1 | -1 |  | 49.8088 | -0.95197 | -0.96942 | -0.82939 | -1.0435 | -1.1699
R67_51 | 267.87 | 185.45 | 656.81 | 730.18 | 226.6616 | 20.6056 | 0 | 11.333 | 50.3 | -1 | -1 | -1 | -1 | -1 | -1 | -1 | -1 | -1 | -1 | -1 | -1 | -1 | -1 |  | 49.658 | -1.084 | -0.96065 | -0.77588 | -1.6457 | -1.0225
R67_52 | 257.57 | 185.45 | 655.3 | 728.51 | 226.6616 | 30.9084 | 0 | 11.3331 | 51.19 | -1 | -1 | -1 | -1 | -1 | -1 | -1 | -1 | -1 | -1 | -1 | -1 | -1 | -1 |  | 51.2415 | -1.018 | -0.98672 | -0.97523 | -0.95549 | -0.97166
R67_53 | 247.27 | 185.45 | 653.8 | 726.83 | 226.6616 | 41.2112 | 0 | 11.3331 | 51.71 | -1 | -1 | -1 | -1 | -1 | -1 | -1 | -1 | -1 | -1 | -1 | -1 | -1 | -1 |  | 51.9573 | -1.0405 | -1.0073 | -0.88021 | -1.3738 | -0.99531
R67_54 | 236.96 | 185.45 | 652.29 | 725.15 | 226.6616 | 51.514 | 0 | 11.333 | 51.31 | -1 | -1 | -1 | -1 | -1 | -1 | -1 | -1 | -1 | -1 | -1 | -1 | -1 | -1 |  | 51.8579 | -1.0121 | -1.0153 | -0.91234 | -1.0528 | -1.0004
R67_55 | 231.81 | 185.45 | 625.03 | 694.85 | 283.327 | 0 | 0 | 11.333 | 39.77 | -1 | -1 | -1 | -1 | -1 | -1 | -1 | -1 | -1 | -1 | -1 | -1 | -1 | -1 |  | 39.4989 | -0.8199 | -0.98189 | -0.91947 | -1.3467 | -1.0676
R67_56 | 221.51 | 185.45 | 623.52 | 693.18 | 283.327 | 10.3028 | 0 | 11.3331 | 46.1 | -1 | -1 | -1 | -1 | -1 | -1 | -1 | -1 | -1 | -1 | -1 | -1 | -1 | -1 |  | 46.3484 | -1.054 | -1.0274 | -1.0787 | -1.1287 | -1.0371
R67_57 | 211.21 | 185.45 | 622.02 | 691.5 | 283.327 | 20.6056 | 0 | 11.3331 | 46.72 | -1 | -1 | -1 | -1 | -1 | -1 | -1 | -1 | -1 | -1 | -1 | -1 | -1 | -1 |  | 46.6555 | -1.025 | -1.0165 | -1.1311 | -1.463 | -0.99862
R67_58 | 200.9 | 185.45 | 620.51 | 689.83 | 283.327 | 30.9084 | 0 | 11.333 | 47.19 | -1 | -1 | -1 | -1 | -1 | -1 | -1 | -1 | -1 | -1 | -1 | -1 | -1 | -1 |  | 46.9761 | -1.0913 | -0.92022 | -1.2591 | -0.53487 | -0.99832
R67_59 | 190.6 | 185.45 | 619 | 688.15 | 283.327 | 41.2112 | 0 | 11.333 | 47.74 | -1 | -1 | -1 | -1 | -1 | -1 | -1 | -1 | -1 | -1 | -1 | -1 | -1 | -1 |  | 47.6906 | -0.95472 | -1.0048 | -1.2552 | -0.67123 | -1.1153
R67_60 | 180.3 | 185.45 | 617.5 | 686.47 | 283.327 | 51.514 | 0 | 11.3331 | 47.47 | -1 | -1 | -1 | -1 | -1 | -1 | -1 | -1 | -1 | -1 | -1 | -1 | -1 | -1 |  | 47.2667 | -1.0343 | -0.98854 | -0.89092 | 1.0339 | -0.87857
R68_50-50-1 | 248 | 210.12 | 812 | 853 | 248 | 0 | 0 | 5 | 23.5 | -1 | -1 | 28.69 | -1 | -1 | -1 | -1 | 278 | 380 | 400 | 261.44 | -1 | -1 | -1 | https://doi.org/10.1061/(ASCE)MT.1943-5533.0004393 | 18.1981 | -0.68434 | -0.83838 | 14.705 | 156.974 | 32.699
R68_100-50-1 | 248 | 226.24 | 806 | 853 | 248 | 0 | 0 | 5 | 22.81 | -1 | -1 | 27.89 | -1 | -1 | -1 | -1 | 340 | 475 | 495 | 277.64 | -1 | -1 | -1 |  | 16.76 | -0.85616 | -0.98662 | 18.3539 | 202.2694 | 46.8877
R68_50-50-2 | 248 | 210.12 | 812 | 853 | 124 | 0 | 124 | 5 | 29.14 | -1 | -1 | 31.71 | -1 | -1 | -1 | -1 | 240 | 331 | 346 | 247.83 | -1 | -1 | -1 |  | 28.7246 | -0.99792 | -1.0105 | 31.3893 | 229.4428 | 247.8449
R68_100-50-2 | 248 | 226.24 | 806 | 853 | 124 | 0 | 124 | 5 | 25.29 | -1 | -1 | 30.83 | -1 | -1 | -1 | -1 | 290 | 400 | 420 | 257.68 | -1 | -1 | -1 |  | 26.7207 | -1.0762 | -0.98267 | 30.3447 | 276.0969 | 256.7299
R68_50-75-2 | 124 | 210.12 | 812 | 853 | 186 | 0 | 186 | 5 | 24.46 | -1 | -1 | 31.27 | -1 | -1 | -1 | -1 | 298 | 427 | 450 | 216.28 | -1 | -1 | -1 |  | 22.5802 | -0.92824 | -1.135 | 27.6916 | 267.2682 | 186.8643
R68_100-75-2 | 124 | 226.24 | 806 | 853 | 186 | 0 | 186 | 5 | 21.03 | -1 | -1 | 30.25 | -1 | -1 | -1 | -1 | 345 | 525 | 550 | 194.51 | -1 | -1 | -1 |  | 21.3913 | -1.0177 | -1.0148 | 29.8826 | 343.3351 | 194.9956
R68_50-75-3 | 124 | 210.12 | 812 | 853 | 159 | 53 | 159 | 5 | 31.98 | -1 | -1 | 32.35 | -1 | -1 | -1 | -1 | 380 | 525 | 550 | 233.41 | -1 | -1 | -1 |  | 30.805 | -1.0022 | -0.99255 | 32.3562 | 388.4174 | 233.3137
R68_100-75-3 | 124 | 226.24 | 806 | 853 | 159 | 53 | 159 | 5 | 29.13 | -1 | -1 | 31.8 | -1 | -1 | -1 | -1 | 470 | 600 | 655 | 258.43 | -1 | -1 | -1 |  | 29.6519 | -0.98879 | -0.94025 | 31.5995 | 465.6677 | 258.0955
R69_Q50F30K0G0P0 | 310 | 155 | 1052 | 711 | 133 | 0 | 0 | 0 | 48.45 | -1 | -1 | -1 | -1 | -1 | -1 | -1 | -1 | -1 | -1 | -1 | -1 | -1 | -1 | https://doi.org/10.1016/j.conbuildmat.2023.130455 | 48.7823 | -0.80337 | -0.94474 | -0.14323 | 7.9002 | -1.2361
R69_Q50F0K30G0P0 | 354 | 155 | 1067 | 699 | 0 | 0 | 133 | 0 | 57.8 | -1 | -1 | -1 | -1 | -1 | -1 | -1 | -1 | -1 | -1 | -1 | -1 | -1 | -1 |  | 58.2268 | -0.76969 | -1.0284 | 0.40951 | 21.3963 | -1.0351
R69_Q50F0K0G30P0 | 354 | 155 | 1048 | 708 | 0 | 133 | 0 | 0 | 53.55 | -1 | -1 | -1 | -1 | -1 | -1 | -1 | -1 | -1 | -1 | -1 | -1 | -1 | -1 |  | 54.544 | -0.92925 | -0.95141 | -0.20894 | -4.3251 | -1.4039
R69_Q50F15K15G0P0 | 311 | 155 | 1060 | 706 | 66 | 0 | 66 | 0 | 49.72 | -1 | -1 | -1 | -1 | -1 | -1 | -1 | -1 | -1 | -1 | -1 | -1 | -1 | -1 |  | 48.5818 | -0.84074 | -0.89181 | 0.66679 | 5.5313 | -0.95712
R69_Q50F15K0G15P0 | 311 | 155 | 1050 | 700 | 66 | 66 | 0 | 0 | 51.85 | -1 | -1 | -1 | -1 | -1 | -1 | -1 | -1 | -1 | -1 | -1 | -1 | -1 | -1 |  | 51.3853 | -1.0726 | -1.0834 | -1.5668 | -1.6603 | -0.73371
R69_Q50F10K10G10P0 | 311 | 155 | 1056 | 704 | 44 | 44 | 44 | 0 | 51.85 | -1 | -1 | -1 | -1 | -1 | -1 | -1 | -1 | -1 | -1 | -1 | -1 | -1 | -1 |  | 51.7223 | -0.93784 | -1.0537 | -1.2165 | 7.3472 | -0.9747
R70_2 | 444.6 | 158 | 1151 | 647 | 49.4 | 0 | 0 | 4.94 | 53.21 | 5.46 | -1 | -1 | -1 | -1 | -1 | -1 | -1 | -1 | -1 | -1 | -1 | -1 | -1 | https://doi.org/10.1016/j.conbuildmat.2022.126694 | 53.0629 | 5.2941 | -0.98894 | -1.4282 | -2.738 | -0.95314
R70_3 | 419.9 | 158 | 1151 | 647 | 74.1 | 0 | 0 | 4.94 | 54.4 | 5.62 | -1 | -1 | -1 | -1 | -1 | -1 | -1 | -1 | -1 | -1 | -1 | -1 | -1 |  | 53.5212 | 5.606 | -1.0154 | -1.1135 | -1.7729 | -0.88711
R70_4 | 395.2 | 158 | 1151 | 647 | 98.8 | 0 | 0 | 4.94 | 53.72 | 5.71 | -1 | -1 | -1 | -1 | -1 | -1 | -1 | -1 | -1 | -1 | -1 | -1 | -1 |  | 53.2688 | 5.4647 | -1.0013 | -0.88013 | -0.14513 | -0.90033
R70_5 | 370.5 | 158 | 1151 | 647 | 123.5 | 0 | 0 | 4.94 | 51.17 | 5.57 | -1 | -1 | -1 | -1 | -1 | -1 | -1 | -1 | -1 | -1 | -1 | -1 | -1 |  | 51.834 | 5.4937 | -0.87334 | -0.87876 | -0.10151 | -1.0069
R70_6 | 479.2 | 158 | 1151 | 647 | 0 | 14.8 | 0 | 4.94 | 53.21 | 5.52 | -1 | -1 | -1 | -1 | -1 | -1 | -1 | -1 | -1 | -1 | -1 | -1 | -1 |  | 55.1101 | 5.6725 | -1.0007 | -1.0167 | -1.0171 | -1.0018
R70_7 | 464.4 | 158 | 1151 | 647 | 0 | 29.6 | 0 | 4.94 | 54.99 | 5.76 | -1 | -1 | -1 | -1 | -1 | -1 | -1 | -1 | -1 | -1 | -1 | -1 | -1 |  | 56.018 | 5.8134 | -0.99459 | -0.74439 | -0.5374 | -0.99558
R70_8 | 449.5 | 158 | 1151 | 647 | 0 | 44.5 | 0 | 4.94 | 56.61 | 6.08 | -1 | -1 | -1 | -1 | -1 | -1 | -1 | -1 | -1 | -1 | -1 | -1 | -1 |  | 57.478 | 5.8928 | -0.97612 | -0.32846 | -1.1325 | -0.99666
R70_9 | 434.7 | 158 | 1151 | 647 | 0 | 59.3 | 0 | 4.94 | 58.05 | 6.35 | -1 | -1 | -1 | -1 | -1 | -1 | -1 | -1 | -1 | -1 | -1 | -1 | -1 |  | 57.6723 | 6.2353 | -1.0004 | -0.64635 | -1.1564 | -1.0002
R70_10 | 405.1 | 158 | 1151 | 647 | 74.1 | 14.8 | 0 | 4.94 | 54.99 | 5.62 | -1 | -1 | -1 | -1 | -1 | -1 | -1 | -1 | -1 | -1 | -1 | -1 | -1 |  | 54.6318 | 5.5345 | -1.068 | -1.168 | -3.2622 | -0.98989
R70_11 | 390.3 | 158 | 1151 | 647 | 74.1 | 29.6 | 0 | 4.94 | 57.29 | 5.79 | -1 | -1 | -1 | -1 | -1 | -1 | -1 | -1 | -1 | -1 | -1 | -1 | -1 |  | 58.1022 | 5.9289 | -1.045 | -1.4228 | -3.012 | -0.97617
R70_12 | 375.4 | 158 | 1151 | 647 | 74.1 | 44.5 | 0 | 4.94 | 61.54 | 6.1 | -1 | -1 | -1 | -1 | -1 | -1 | -1 | -1 | -1 | -1 | -1 | -1 | -1 |  | 59.4756 | 6.1525 | -0.786 | -0.91509 | -3.0699 | -0.98658
R70_13 | 360.6 | 158 | 1151 | 647 | 74.1 | 59.3 | 0 | 4.94 | 64.43 | 6.36 | -1 | -1 | -1 | -1 | -1 | -1 | -1 | -1 | -1 | -1 | -1 | -1 | -1 |  | 58.4702 | 6.2443 | -0.68185 | -1.132 | -4.3562 | -0.95127
R71_SCC1 | 273.125 | 190 | 735.7 | 954 | 47.5 | 11.875 | 142.5 | 1.1875 | 44.5 | -1 | -1 | -1 | -1 | -1 | -1 | -1 | -1 | -1 | -1 | -1 | -1 | -1 | -1 | https://doi.org/10.1016/j.jobe.2023.107386 | 42.3394 | -0.82124 | -0.89257 | -1.3496 | -0.66793 | -0.7378
R71_SCC2 | 225.625 | 190 | 734.2 | 952 | 47.5 | 11.875 | 190 | 1.1875 | 40.4 | -1 | -1 | -1 | -1 | -1 | -1 | -1 | -1 | -1 | -1 | -1 | -1 | -1 | -1 |  | 39.6928 | -0.72617 | -0.96131 | -0.67265 | -1.9642 | -0.91513
R71_SCC3 | 178.125 | 190 | 732.7 | 950.1 | 47.5 | 11.875 | 237.5 | 1.1875 | 35.3 | -1 | -1 | -1 | -1 | -1 | -1 | -1 | -1 | -1 | -1 | -1 | -1 | -1 | -1 |  | 35.9001 | -0.99665 | -1.0436 | -1.1486 | -2.4878 | -0.93042
R71_SCC4 | 249.375 | 190 | 732 | 949.3 | 71.25 | 11.875 | 142.5 | 1.1875 | 42 | -1 | -1 | -1 | -1 | -1 | -1 | -1 | -1 | -1 | -1 | -1 | -1 | -1 | -1 |  | 40.7473 | -0.9229 | -0.95169 | -1.2246 | -0.2131 | -0.93448
R71_SCC5 | 201.875 | 190 | 730.5 | 947.3 | 71.25 | 11.875 | 190 | 1.1875 | 35.3 | -1 | -1 | -1 | -1 | -1 | -1 | -1 | -1 | -1 | -1 | -1 | -1 | -1 | -1 |  | 35.9184 | -1.0015 | -0.97326 | -1.1563 | -0.85665 | -0.94539
R71_SCC6 | 154.375 | 190 | 730.4 | 947.1 | 71.25 | 11.875 | 237.5 | 1.1875 | 34.8 | -1 | -1 | -1 | -1 | -1 | -1 | -1 | -1 | -1 | -1 | -1 | -1 | -1 | -1 |  | 34.0896 | -1.0069 | -0.99174 | -1.005 | -1.7088 | -0.92633
R71_SCC7 | 225.625 | 190 | 728.2 | 944.3 | 95 | 11.875 | 142.5 | 1.1875 | 39.6 | -1 | -1 | -1 | -1 | -1 | -1 | -1 | -1 | -1 | -1 | -1 | -1 | -1 | -1 |  | 38.7675 | -0.97777 | -1.0251 | -0.58808 | -0.56478 | -0.99603
R71_SCC8 | 178.125 | 190 | 726.7 | 942.4 | 95 | 11.875 | 190 | 1.1875 | 34.5 | -1 | -1 | -1 | -1 | -1 | -1 | -1 | -1 | -1 | -1 | -1 | -1 | -1 | -1 |  | 35.5886 | -1.0781 | -0.97434 | -0.95493 | -1.4652 | -0.91668
R71_SCC9 | 130.625 | 190 | 725.2 | 940.4 | 95 | 11.875 | 237.5 | 1.1875 | 33.8 | -1 | -1 | -1 | -1 | -1 | -1 | -1 | -1 | -1 | -1 | -1 | -1 | -1 | -1 |  | 32.3464 | -1.0869 | -1.0466 | -0.94334 | -1.3547 | -0.8825
R71_SCC10 | 261.25 | 190 | 733.7 | 951.4 | 47.5 | 23.75 | 142.5 | 1.425 | 39.9 | -1 | -1 | -1 | -1 | -1 | -1 | -1 | -1 | -1 | -1 | -1 | -1 | -1 | -1 |  | 40.7212 | -0.50536 | -0.71128 | -1.2517 | -0.86439 | -0.79735
R71_SCC11 | 213.75 | 190 | 732.2 | 949.4 | 47.5 | 23.75 | 190 | 1.425 | 39.5 | -1 | -1 | -1 | -1 | -1 | -1 | -1 | -1 | -1 | -1 | -1 | -1 | -1 | -1 |  | 39.0857 | -0.96113 | -0.97481 | -1.1817 | -2.6624 | -1.0097
R71_SCC12 | 166.25 | 190 | 730.1 | 946.8 | 47.5 | 23.75 | 237.5 | 1.425 | 35 | -1 | -1 | -1 | -1 | -1 | -1 | -1 | -1 | -1 | -1 | -1 | -1 | -1 | -1 |  | 34.8238 | -0.95687 | -0.98321 | -0.80784 | -3.2155 | -0.97898
R71_SCC13 | 237.5 | 190 | 729.4 | 945.8 | 71.25 | 23.75 | 142.5 | 1.425 | 39.5 | -1 | -1 | -1 | -1 | -1 | -1 | -1 | -1 | -1 | -1 | -1 | -1 | -1 | -1 |  | 39.0941 | -0.95537 | -0.94883 | -0.88713 | -1.5101 | -1.036
R71_SCC14 | 190 | 190 | 727.8 | 943.8 | 71.25 | 23.75 | 190 | 1.425 | 33 | -1 | -1 | -1 | -1 | -1 | -1 | -1 | -1 | -1 | -1 | -1 | -1 | -1 | -1 |  | 34.4729 | -0.99131 | -0.97581 | -1.1853 | -0.92523 | -1.0147
R71_SCC15 | 142.5 | 190 | 726.3 | 941.9 | 71.25 | 23.75 | 237.5 | 1.425 | 32.7 | -1 | -1 | -1 | -1 | -1 | -1 | -1 | -1 | -1 | -1 | -1 | -1 | -1 | -1 |  | 32.3427 | -0.95085 | -0.98149 | -1.0802 | -2.2487 | -0.92185
R71_SCC16 | 213.75 | 190 | 725.8 | 941.2 | 95 | 23.75 | 142.5 | 1.425 | 39.9 | -1 | -1 | -1 | -1 | -1 | -1 | -1 | -1 | -1 | -1 | -1 | -1 | -1 | -1 |  | 39.769 | -1.0175 | -1.0261 | -0.67749 | -1.2752 | -1.047
R71_SCC17 | 166.25 | 190 | 724.2 | 939.1 | 95 | 23.75 | 190 | 1.425 | 35.3 | -1 | -1 | -1 | -1 | -1 | -1 | -1 | -1 | -1 | -1 | -1 | -1 | -1 | -1 |  | 35.3752 | -1.0772 | -1.0187 | -0.85805 | -2.3231 | -0.97016
R71_SCC18 | 118.75 | 190 | 722.7 | 937.1 | 95 | 23.75 | 237.5 | 1.425 | 31.1 | -1 | -1 | -1 | -1 | -1 | -1 | -1 | -1 | -1 | -1 | -1 | -1 | -1 | -1 |  | 30.0497 | -0.86595 | -0.95419 | -1.2026 | -0.34977 | -0.99506
R71_SCC19 | 249.375 | 190 | 731.5 | 948.6 | 47.5 | 35.625 | 142.5 | 1.6625 | 40.3 | -1 | -1 | -1 | -1 | -1 | -1 | -1 | -1 | -1 | -1 | -1 | -1 | -1 | -1 |  | 40.7623 | -1.0304 | -0.9831 | -1.0119 | -0.23254 | -1.0107
R71_SCC20 | 201.875 | 190 | 729.7 | 946.3 | 47.5 | 35.625 | 190 | 1.6625 | 36.7 | -1 | -1 | -1 | -1 | -1 | -1 | -1 | -1 | -1 | -1 | -1 | -1 | -1 | -1 |  | 36.5634 | -1.0718 | -1.0456 | -1.1182 | -1.3899 | -1.0436
R71_SCC21 | 154.375 | 190 | 728.1 | 944.23 | 47.5 | 35.625 | 237.5 | 1.6625 | 34.5 | -1 | -1 | -1 | -1 | -1 | -1 | -1 | -1 | -1 | -1 | -1 | -1 | -1 | -1 |  | 33.3015 | -1.0371 | -1.0507 | -1.1228 | -2.2421 | -0.96966
R71_SCC22 | 225.625 | 190 | 727.7 | 943.7 | 71.25 | 35.625 | 142.5 | 1.6625 | 38.5 | -1 | -1 | -1 | -1 | -1 | -1 | -1 | -1 | -1 | -1 | -1 | -1 | -1 | -1 |  | 39.5208 | -0.96589 | -1.0532 | -0.756 | -0.42225 | -1.063
R71_SCC23 | 178.125 | 190 | 727.9 | 941.4 | 71.25 | 35.625 | 190 | 1.6625 | 36.5 | -1 | -1 | -1 | -1 | -1 | -1 | -1 | -1 | -1 | -1 | -1 | -1 | -1 | -1 |  | 36.0529 | -1.0226 | -1.0489 | -1.0817 | -1.3958 | -1.0031
R71_SCC24 | 130.625 | 190 | 724.3 | 939.2 | 71.25 | 35.625 | 237.5 | 1.6625 | 32.9 | -1 | -1 | -1 | -1 | -1 | -1 | -1 | -1 | -1 | -1 | -1 | -1 | -1 | -1 |  | 31.8569 | -0.93153 | -1.0238 | -1.1122 | -1.2853 | -0.93131
R71_SCC25 | 201.875 | 190 | 723.9 | 938.7 | 95 | 35.625 | 142.5 | 1.6625 | 37.5 | -1 | -1 | -1 | -1 | -1 | -1 | -1 | -1 | -1 | -1 | -1 | -1 | -1 | -1 |  | 37.9755 | -0.91241 | -0.8513 | -0.55829 | -0.11062 | -1.0747
R71_SCC26 | 154.375 | 190 | 722.2 | 936.4 | 95 | 35.625 | 190 | 1.6625 | 34.5 | -1 | -1 | -1 | -1 | -1 | -1 | -1 | -1 | -1 | -1 | -1 | -1 | -1 | -1 |  | 33.8488 | -0.80289 | -0.9659 | -0.62709 | -1.3921 | -0.97623
R71_SCC27 | 106.875 | 190 | 720.5 | 934.3 | 95 | 35.625 | 237.5 | 1.6625 | 33.1 | -1 | -1 | -1 | -1 | -1 | -1 | -1 | -1 | -1 | -1 | -1 | -1 | -1 | -1 |  | 29.8138 | -0.30866 | -0.41209 | -1.0279 | -0.33754 | -1.056
R71_SCC-57.5/42.5 | 273.125 | 190 | 754 | 939 | 47.5 | 11.875 | 142.5 | 1.1875 | 32.4 | 3.31 | 7.17 | -1 | 401 | -1 | -1 | -1 | -1 | -1 | -1 | -1 | -1 | -1 | -1 |  | 35.493 | 3.005 | 6.946 | -0.28842 | -0.81757 | -1.2145
R71_SCC-52.5/47.5 | 249.375 | 190 | 750.2 | 934.1 | 71.25 | 11.875 | 142.5 | 1.1875 | 31.95 | 3.25 | 7.09 | -1 | 288 | -1 | -1 | -1 | -1 | -1 | -1 | -1 | -1 | -1 | -1 |  | 36.3494 | 1.0354 | 2.9436 | -0.70805 | -0.36275 | -1.1766
R71_SCC-47.5/52.5 | 225.625 | 190 | 752.5 | 937.1 | 47.5 | 11.875 | 190 | 1.1875 | 30.89 | 3.18 | 6.89 | -1 | 255 | -1 | -1 | -1 | -1 | -1 | -1 | -1 | -1 | -1 | -1 |  | 36.121 | 1.1296 | 2.6002 | -0.95607 | -2.1138 | -1.2245
R71_SCC-32.5/67.5 | 154.375 | 190 | 746.8 | 930 | 71.25 | 11.875 | 237.5 | 1.425 | 29.46 | 2.61 | 6.01 | -1 | 196 | -1 | -1 | -1 | -1 | -1 | -1 | -1 | -1 | -1 | -1 |  | 29.3735 | 2.5649 | 6.0634 | -1.0733 | -1.4746 | -1.1209
R71_SCC-30/70 | 142.5 | 190 | 746.1 | 929.1 | 71.25 | 23.75 | 237.5 | 1.6625 | 28.4 | 2.55 | 5.81 | -1 | 162 | -1 | -1 | -1 | -1 | -1 | -1 | -1 | -1 | -1 | -1 |  | 28.9216 | 2.4264 | 5.7194 | -1.166 | -2.3984 | -1.1562
R71_SCC-27.5/72.5 | 130.625 | 190 | 742.9 | 925.1 | 95 | 11.875 | 237.5 | 1.425 | 24.5 | 2.39 | 5.63 | -1 | 400 | -1 | -1 | -1 | -1 | -1 | -1 | -1 | -1 | -1 | -1 |  | 26.7779 | 1.9444 | 5.1061 | -0.75359 | -1.1205 | -1.0855
R71_SCC-25/75 | 118.75 | 180.5 | 742.2 | 924.2 | 71.25 | 23.75 | 237.5 | 1.5794 | 24.4 | 2.36 | 5.45 | -1 | 260 | -1 | -1 | -1 | -1 | -1 | -1 | -1 | -1 | -1 | -1 |  | 24.5219 | 2.3775 | 5.4226 | -0.58035 | -0.84884 | -0.98229
R71_SCC-22.5/77.5 | 106.875 | 190 | 741.7 | 923.7 | 95 | 35.625 | 237.5 | 1.6625 | 24.1 | 2.32 | 5.21 | -1 | 465 | -1 | -1 | -1 | -1 | -1 | -1 | -1 | -1 | -1 | -1 |  | 24.3141 | 2.2016 | 5.2135 | -1.2026 | -0.48718 | -1.111
R71_SCC-57.5/42.5 | 273.125 | 190 | 697.1 | 921.6 | 47.5 | 11.875 | 142.5 | 1.1875 | 35.52 | 3.47 | 7.28 | -1 | 428 | -1 | -1 | -1 | -1 | -1 | -1 | -1 | -1 | -1 | -1 |  | 35.6595 | 3.4018 | 7.3782 | -1.0627 | -0.66793 | -0.8852
R71_SCC-52.5/47.5 | 249.375 | 190 | 685.2 | 905.9 | 71.25 | 11.875 | 142.5 | 1.1875 | 34.25 | 3.35 | 7.26 | -1 | 415 | -1 | -1 | -1 | -1 | -1 | -1 | -1 | -1 | -1 | -1 |  | 34.5221 | 3.2458 | 7.1174 | -1.0909 | -0.32956 | -0.97968
R71_SCC-47.5/52.5 | 225.625 | 190 | 695.7 | 919.7 | 47.5 | 11.875 | 190 | 1.1875 | 33.93 | 3.25 | 7.05 | -1 | 419 | -1 | -1 | -1 | -1 | -1 | -1 | -1 | -1 | -1 | -1 |  | 34.0828 | 3.2539 | 6.8388 | -0.8201 | -1.9642 | -1.0045
R71_SCC-32.5/67.5 | 154.375 | 190 | 690.4 | 912.7 | 71.25 | 11.875 | 237.5 | 1.425 | 31.3 | 2.8 | 6.15 | -1 | 341 | -1 | -1 | -1 | -1 | -1 | -1 | -1 | -1 | -1 | -1 |  | 30.686 | 2.8933 | 6.2203 | -1.5262 | -1.4414 | -0.97144
R71_SCC-30/70 | 142.5 | 190 | 689.8 | 911.9 | 71.25 | 23.75 | 237.5 | 1.6625 | 29.25 | 2.71 | 5.93 | -1 | 300 | -1 | -1 | -1 | -1 | -1 | -1 | -1 | -1 | -1 | -1 |  | 30.1397 | 2.6406 | 5.5102 | -1.6634 | -2.3652 | -0.96199
R71_SCC-27.5/72.5 | 130.625 | 190 | 686.8 | 908 | 95 | 11.875 | 237.5 | 1.425 | 25.53 | 2.58 | 5.76 | -1 | 480 | -1 | -1 | -1 | -1 | -1 | -1 | -1 | -1 | -1 | -1 |  | 26.671 | 2.5518 | 5.7562 | -1.2824 | -1.0873 | -0.87654
R71_SCC-25/75 | 118.75 | 180.5 | 686.4 | 907.4 | 71.25 | 23.75 | 237.5 | 1.5794 | 25.15 | 2.48 | 5.66 | -1 | 300 | -1 | -1 | -1 | -1 | -1 | -1 | -1 | -1 | -1 | -1 |  | 25.0517 | 2.44 | 5.6722 | -0.35205 | -0.82425 | -0.99305
R71_SCC-22.5/77.5 | 106.875 | 190 | 685.8 | 906.6 | 95 | 35.625 | 237.5 | 1.6625 | 25.05 | 2.39 | 5.42 | -1 | 512 | -1 | -1 | -1 | -1 | -1 | -1 | -1 | -1 | -1 | -1 |  | 24.7577 | 2.3787 | 5.4185 | -0.64533 | -0.46258 | -1.0492
R72_A 100-50-2 | 271 | 208.36 | 739 | 819 | 135.5 | 0 | 135.5 | 8.13 | 26.6 | -1 | -1 | 31.01 | -1 | -1 | -1 | 170 | 340 | 465 | 480 | 319.77 | 713.96 | 858.27 | -1 | https://doi.org/10.1016/j.jobe.2025.112022 | 27.9264 | -0.96711 | -0.82582 | 27.6153 | 307.6661 | 318.7434
R72_A 100-75-3 | 135.5 | 208.36 | 739 | 819 | 162.6 | 81.3 | 162.6 | 8.13 | 27.37 | -1 | -1 | 32.31 | -1 | -1 | -1 | 190 | 290 | 500 | 515 | 312.17 | 674.69 | 841.44 | -1 |  | 28.485 | -1.0288 | -0.86047 | 31.7904 | 290.7634 | 311.9049
R73_NA100 | 138 | 191.4 | 1107 | 660 | 92 | 46 | 184 | 1.84 | 40 | 2.93 | 4.8 | 31.8 | -1 | -1 | -1 | -1 | -1 | -1 | -1 | -1 | -1 | -1 | -1 | https://doi.org/10.1016/j.conbuildmat.2022.129016 | 38.5577 | 3.0152 | 4.747 | 30.4698 | 3.6808 | -0.48682
R73_RCA30 | 138 | 195.6 | 1071 | 660 | 92 | 46 | 184 | 1.84 | 38 | 3.36 | 4.94 | 28.5 | -1 | -1 | -1 | -1 | -1 | -1 | -1 | -1 | -1 | -1 | -1 |  | 37.3009 | 3.3005 | 3.6785 | 27.3185 | 2.0222 | -2.5841
R73_RCA50 | 138 | 200.7 | 1048 | 660 | 92 | 46 | 184 | 1.84 | 42.2 | 3.05 | 4.78 | 29 | -1 | -1 | -1 | -1 | -1 | -1 | -1 | -1 | -1 | -1 | -1 |  | 37.8623 | 2.6127 | 4.4022 | 25.0195 | -5.296 | -2.2114
R73_RCA100 | 138 | 199.4 | 990 | 660 | 92 | 46 | 184 | 1.84 | 37.8 | 2.95 | 4.44 | 25.5 | -1 | -1 | -1 | -1 | -1 | -1 | -1 | -1 | -1 | -1 | -1 |  | 38.7439 | 2.7771 | 4.4599 | 24.9698 | 0.73193 | -1.3192
R73_RCA100G | 138 | 208.2 | 990 | 660 | 92 | 46 | 184 | 1.84 | 38.1 | 2.89 | 4.83 | 25 | -1 | -1 | -1 | -1 | -1 | -1 | -1 | -1 | -1 | -1 | -1 |  | 36.4501 | 2.7657 | 4.5727 | 25.2314 | -3.4365 | -1.3956
R73_RCA100-20CWG | 138 | 205.3 | 1007 | 635 | 92 | 46 | 184 | 1.84 | 31 | 2.78 | 4.27 | 22 | -1 | -1 | -1 | -1 | -1 | -1 | -1 | -1 | -1 | -1 | -1 |  | 35.4118 | 3.0958 | 4.3486 | 23.7037 | -2.5015 | -1.8812
R73_RCA100-40CWG | 138 | 209.5 | 1023 | 612 | 92 | 46 | 184 | 1.84 | 33 | 2.88 | 4.21 | 22.5 | -1 | -1 | -1 | -1 | -1 | -1 | -1 | -1 | -1 | -1 | -1 |  | 33.8336 | 2.9827 | 4.2791 | 22.8791 | -0.25591 | -0.73157
R74_M10-0.4 | 453.4 | 201.5 | 861.5 | 760.8 | 50.4 | 0 | 0 | 2.8 | 49.29 | -1 | -1 | 31.76 | -1 | -1 | -1 | -1 | -1 | -1 | -1 | -1 | -1 | -1 | -1 | https://doi.org/10.26168/icbbm2019.15 | 49.6728 | -0.91422 | -0.91091 | 29.2239 | -3.3234 | -1.0925
R74_M20-0.4 | 400.7 | 200.4 | 856.5 | 756.4 | 100.2 | 0 | 0 | 2.8 | 46.57 | -1 | -1 | 30.67 | -1 | -1 | -1 | -1 | -1 | -1 | -1 | -1 | -1 | -1 | -1 |  | 48.0382 | -0.92685 | -0.9159 | 29.5329 | 5.6898 | -1.1634
R74_M40-0.4 | 297.1 | 198.1 | 846.9 | 747.8 | 198.1 | 0 | 0 | 2.8 | 40.53 | -1 | -1 | 29.8 | -1 | -1 | -1 | -1 | -1 | -1 | -1 | -1 | -1 | -1 | -1 |  | 41.3174 | -0.88117 | -0.90369 | 27.3333 | 20.622 | -1.0927
R74_M50-0.4 | 246.2 | 197 | 842.1 | 743.6 | 246.2 | 0 | 0 | 2.7 | 41.82 | -1 | -1 | 29.38 | -1 | -1 | -1 | -1 | -1 | -1 | -1 | -1 | -1 | -1 | -1 |  | 40.4441 | -0.84443 | -0.97399 | 29.2578 | 2.3377 | -1.0301
R74_M10-0.6 | 411.9 | 274.6 | 782.7 | 691.1 | 45.8 | 0 | 0 | 0 | 28.16 | -1 | -1 | 25.23 | -1 | -1 | -1 | -1 | -1 | -1 | -1 | -1 | -1 | -1 | -1 |  | 28.2988 | -1.0413 | -0.93867 | 24.232 | -2.5331 | -0.24374
R74_M20-0.6 | 364.2 | 273.2 | 778.6 | 687.5 | 91.1 | 0 | 0 | 0 | 27.97 | -1 | -1 | 23.86 | -1 | -1 | -1 | -1 | -1 | -1 | -1 | -1 | -1 | -1 | -1 |  | 27.4905 | -0.98772 | -0.93719 | 23.487 | -1.1031 | -1.4764
R74_M40-0.6 | 270.4 | 270.4 | 770.5 | 680.4 | 180.2 | 0 | 0 | 0 | 19.88 | -1 | -1 | 24.45 | -1 | -1 | -1 | -1 | -1 | -1 | -1 | -1 | -1 | -1 | -1 |  | 20.5964 | -0.99322 | -1.007 | 23.931 | 2.0601 | -0.96558
R74_M50-0.6 | 224.1 | 269 | 766.6 | 676.9 | 224.1 | 0 | 0 | 0 | 18.64 | -1 | -1 | 19.99 | -1 | -1 | -1 | -1 | -1 | -1 | -1 | -1 | -1 | -1 | -1 |  | 18.9096 | -1.0288 | -0.9989 | 19.8558 | -5.2227 | -1.1607
R75_FC20PP | 330 | 173.46 | 1198 | 798 | 83 | 0 | 0 | 1.45 | 45.05 | 3.88 | 5.28 | 37.1 | -1 | -1 | -1 | -1 | -1 | -1 | -1 | -1 | -1 | -1 | -1 | https://doi.org/10.1016/j.conbuildmat.2022.128609 | 44.0932 | 3.8102 | 5.1511 | 35.7646 | 1.3952 | -1.2657
R75_FC30PP | 289 | 173.46 | 1185 | 790 | 124 | 0 | 0 | 1.45 | 42.5 | 3.8 | 5.07 | 36.6 | -1 | -1 | -1 | -1 | -1 | -1 | -1 | -1 | -1 | -1 | -1 |  | 42.2238 | 3.7794 | 5.159 | 36.8922 | 0.11115 | -0.86111
R75_FC40PP | 248 | 173.46 | 1172 | 781 | 165 | 0 | 0 | 1.45 | 36.55 | 3.42 | 4.65 | 34.4 | -1 | -1 | -1 | -1 | -1 | -1 | -1 | -1 | -1 | -1 | -1 |  | 37.1225 | 3.4591 | 4.5789 | 33.1163 | 1.6663 | -0.5957
R75_FC20IS | 356 | 186.9 | 1338 | 653 | 89 | 0 | 0 | 1.11 | 42.92 | 3.71 | 5.07 | 36.4 | -1 | -1 | -1 | -1 | -1 | -1 | -1 | -1 | -1 | -1 | -1 |  | 44.4333 | 3.4096 | 4.8707 | 36.3304 | 4.4906 | -1.2072
R75_FC30IS | 312 | 186.9 | 1322 | 645 | 133 | 0 | 0 | 1.11 | 40.8 | 3.65 | 4.93 | 35.5 | -1 | -1 | -1 | -1 | -1 | -1 | -1 | -1 | -1 | -1 | -1 |  | 39.7492 | 3.6498 | 4.9182 | 34.9208 | 0.065333 | -1.0916
R75_FC40IS | 267 | 186.9 | 1307 | 637 | 178 | 0 | 0 | 1.11 | 34.85 | 3.3 | 4.5 | 33.75 | -1 | -1 | -1 | -1 | -1 | -1 | -1 | -1 | -1 | -1 | -1 |  | 29.475 | 1.754 | 4.4484 | 28.6346 | -0.053076 | -1.129
R76_RAC-SF | 384.85 | 151.35 | 1144.6 | 706.5 | 0 | 47.57 | 0 | 5.19 | 64.6 | 5 | 7.8 | 42 | 440 | -1 | -1 | -1 | -1 | -1 | -1 | -1 | -1 | -1 | -1 | https://doi.org/10.1061/JMCEE7.MTENG-17547 | 64.8572 | 4.6223 | 7.5945 | 38.8585 | 0.87331 | -1.024
R76_RAC-GGBS | 371.88 | 151.35 | 1152.31 | 711.22 | 0 | 0 | 60.54 | 4.76 | 61.2 | 4.8 | 7.6 | 40 | 470 | -1 | -1 | -1 | -1 | -1 | -1 | -1 | -1 | -1 | -1 |  | 60.1861 | 4.7256 | 7.335 | 39.0003 | -3.6008 | -1.1748
R77_MC20 | 372.33 | 186.16 | 948.54 | 636.97 | 93.08 | 0 | 0 | 2.34 | 46.4 | -1 | -1 | -1 | -1 | -1 | -1 | -1 | -1 | -1 | -1 | -1 | -1 | -1 | -1 | https://doi.org/10.1016/j.matpr.2023.03.510 | 46.5143 | -0.58616 | -0.9078 | 9.2829 | 21.1672 | -0.89404
R77_MF20 | 372.33 | 186.16 | 948.54 | 636.97 | 93.08 | 0 | 0 | 2.34 | 50.2 | -1 | -1 | -1 | -1 | -1 | -1 | -1 | -1 | -1 | -1 | -1 | -1 | -1 | -1 |  | 46.5143 | -0.58616 | -0.9078 | 9.2829 | 21.1672 | -0.89404
R78_S5 | 380 | 220 | 685 | 1255 | 0 | 20 | 0 | 4.8 | 29.0275 | -1 | -1 | -1 | -1 | -1 | -1 | -1 | -1 | -1 | -1 | -1 | -1 | -1 | -1 | https://doi.org/10.1007/s11709-020-0646-z | 29.4672 | -1.0529 | -1.3412 | -0.61809 | 9.5069 | -0.93711
R78_S10 | 360 | 220 | 682 | 1250 | 0 | 40 | 0 | 4.8 | 27.0725 | -1 | -1 | -1 | -1 | -1 | -1 | -1 | -1 | -1 | -1 | -1 | -1 | -1 | -1 |  | 27.2909 | -0.96318 | -1.0235 | -0.87373 | 6.2732 | -0.81264
R78_S20 | 320 | 220 | 676 | 1239 | 0 | 80 | 0 | 4.8 | 25.1345 | -1 | -1 | -1 | -1 | -1 | -1 | -1 | -1 | -1 | -1 | -1 | -1 | -1 | -1 |  | 25.7187 | -1.0199 | -0.94397 | -1.2825 | 0.02515 | -0.96749
R79_C55_SFA15_SF3 | 187 | 121 | 1289 | 790 | 51 | 10.2 | 153 | 4.2 | 64.6 | -1 | -1 | -1 | -1 | -1 | -1 | -1 | -1 | -1 | -1 | -1 | -1 | -1 | -1 | https://doi.org/10.3390/app11020830 | 45.4279 | 0.76872 | 0.23111 | 15.7696 | 15.4523 | -1.5561
R79_C100_SFA15_SF3 | 340 | 121 | 1263 | 774 | 51 | 10.2 | 0 | 4.2 | 78.2 | -1 | -1 | -1 | -1 | -1 | -1 | -1 | -1 | -1 | -1 | -1 | -1 | -1 | -1 |  | 46.1709 | 0.14102 | 1.5991 | 13.4208 | 19.2869 | 6.1887
R79_C100_SFA30_SF3 | 340 | 121 | 1205 | 739 | 102 | 10.2 | 0 | 4.2 | 72.25 | -1 | -1 | -1 | -1 | -1 | -1 | -1 | -1 | -1 | -1 | -1 | -1 | -1 | -1 |  | 50.8211 | 1.5618 | 1.8045 | 16.0534 | 8.7787 | -1.0607
R80_Boardman FA_1 | 379.2 | 168 | 820 | 807 | 94.8 | 0 | 0 | 1.69 | 80 | -1 | -1 | -1 | -1 | -1 | -1 | -1 | -1 | -1 | -1 | -1 | -1 | -1 | -1 | https://doi.org/10.1016/j.conbuildmat.2011.11.046 | 82.0797 | -0.95706 | -0.9975 | -0.60451 | 3.0991 | -0.90229
R80_Boardman FA_2 | 286 | 168 | 820 | 807 | 188 | 0 | 0 | 1.69 | 83.5 | -1 | -1 | -1 | -1 | -1 | -1 | -1 | -1 | -1 | -1 | -1 | -1 | -1 | -1 |  | 78.6796 | -1.0295 | -0.95922 | 0.058945 | 2.372 | -0.54212
R80_Boardman FA_3 | 189.6 | 168 | 820 | 807 | 284.4 | 0 | 0 | 1.69 | 75.7 | -1 | -1 | -1 | -1 | -1 | -1 | -1 | -1 | -1 | -1 | -1 | -1 | -1 | -1 |  | 69.6791 | -0.99867 | -1.0449 | -1.2994 | 2.7134 | -1.0333
R80_Boardman FA_4 | 94.8 | 168 | 820 | 807 | 379.2 | 0 | 0 | 1.69 | 35.1 | -1 | -1 | -1 | -1 | -1 | -1 | -1 | -1 | -1 | -1 | -1 | -1 | -1 | -1 |  | 33.767 | -0.94243 | -1.0011 | -0.9964 | -0.61585 | -1.0145
F80_Centralia FA_1 | 379.2 | 168 | 820 | 807 | 94.8 | 0 | 0 | 1.69 | 84.2 | -1 | -1 | -1 | -1 | -1 | -1 | -1 | -1 | -1 | -1 | -1 | -1 | -1 | -1 |  | 82.0797 | -0.95706 | -0.9975 | -0.60451 | 3.0991 | -0.90229
F80_Centralia FA_2 | 284.4 | 168 | 820 | 807 | 189.6 | 0 | 0 | 1.69 | 87 | -1 | -1 | -1 | -1 | -1 | -1 | -1 | -1 | -1 | -1 | -1 | -1 | -1 | -1 |  | 82.5997 | -1.0051 | -0.95915 | 0.094989 | 2.494 | -0.92115
F80_Centralia FA_3 | 189.6 | 168 | 820 | 807 | 284.4 | 0 | 0 | 1.69 | 63.5 | -1 | -1 | -1 | -1 | -1 | -1 | -1 | -1 | -1 | -1 | -1 | -1 | -1 | -1 |  | 69.6791 | -0.99867 | -1.0449 | -1.2994 | 2.7134 | -1.0333
F80_Centralia FA_4 | 94.8 | 168 | 820 | 807 | 379.2 | 0 | 0 | 1.69 | 32 | -1 | -1 | -1 | -1 | -1 | -1 | -1 | -1 | -1 | -1 | -1 | -1 | -1 | -1 |  | 33.767 | -0.94243 | -1.0011 | -0.9964 | -0.61585 | -1.0145
F80_Seattle SL_1 | 379.2 | 168 | 820 | 807 | 0 | 0 | 94.8 | 1.69 | 71.8 | -1 | -1 | -1 | -1 | -1 | -1 | -1 | -1 | -1 | -1 | -1 | -1 | -1 | -1 |  | 78.7023 | -1.0082 | -1.0105 | -0.81732 | 4.068 | -1.1237
F80_Seattle SL_2 | 284.4 | 168 | 820 | 807 | 0 | 0 | 189.6 | 1.69 | 76.6 | -1 | -1 | -1 | -1 | -1 | -1 | -1 | -1 | -1 | -1 | -1 | -1 | -1 | -1 |  | 80.0291 | -0.99775 | -0.90033 | -1.0444 | 0.15025 | -1.0351
F80_Seattle SL_3 | 189.6 | 168 | 820 | 807 | 0 | 0 | 284.4 | 1.69 | 66.4 | -1 | -1 | -1 | -1 | -1 | -1 | -1 | -1 | -1 | -1 | -1 | -1 | -1 | -1 |  | 71.5175 | -1.0203 | -1.031 | -1.3288 | -2.5678 | -0.9096
F80_Seattle SL_4 | 94.8 | 168 | 820 | 807 | 0 | 0 | 379.2 | 1.69 | 54.9 | -1 | -1 | -1 | -1 | -1 | -1 | -1 | -1 | -1 | -1 | -1 | -1 | -1 | -1 |  | 50.1589 | -0.82593 | -1.0209 | -6.9744 | 18.8895 | -1.775
F80_St.Mary's SL_1 | 379.2 | 168 | 820 | 807 | 0 | 0 | 94.8 | 1.69 | 85 | -1 | -1 | -1 | -1 | -1 | -1 | -1 | -1 | -1 | -1 | -1 | -1 | -1 | -1 |  | 78.7023 | -1.0082 | -1.0105 | -0.81732 | 4.068 | -1.1237
F80_St.Mary's SL_2 | 284.4 | 168 | 820 | 807 | 0 | 0 | 189.6 | 1.69 | 83.5 | -1 | -1 | -1 | -1 | -1 | -1 | -1 | -1 | -1 | -1 | -1 | -1 | -1 | -1 |  | 80.0291 | -0.99775 | -0.90033 | -1.0444 | 0.15025 | -1.0351
F80_St.Mary's SL_3 | 189.6 | 168 | 820 | 807 | 0 | 0 | 284.4 | 1.69 | 75.8 | -1 | -1 | -1 | -1 | -1 | -1 | -1 | -1 | -1 | -1 | -1 | -1 | -1 | -1 |  | 71.5175 | -1.0203 | -1.031 | -1.3288 | -2.5678 | -0.9096
F80_St.Mary's SL_4 | 94.8 | 168 | 820 | 807 | 0 | 0 | 379.2 | 1.69 | 51 | -1 | -1 | -1 | -1 | -1 | -1 | -1 | -1 | -1 | -1 | -1 | -1 | -1 | -1 |  | 50.1589 | -0.82593 | -1.0209 | -6.9744 | 18.8895 | -1.775
R81_C-SF-S-5% | 332 | 92.96 | 1504 | 75.2 | 0 | 17.5 | 0 | 4.375 | 27.2 | 2 | 5.8 | -1 | -1 | -1 | -1 | -1 | -1 | -1 | -1 | -1 | -1 | -1 | -1 | https://doi.org/10.1016/j.conbuildmat.2020.122124 | 27.4882 | 1.9857 | 5.8175 | -0.66622 | -1.9793 | -1.2294
R81_C-SF-S-10% | 315 | 88.2 | 1504 | 75.2 | 0 | 35 | 0 | 4.375 | 29.75 | 2.38 | 6.5 | -1 | -1 | -1 | -1 | -1 | -1 | -1 | -1 | -1 | -1 | -1 | -1 |  | 29.7206 | 2.2949 | 6.4335 | -0.67659 | 0.12753 | -0.7487
R82_PC-M4 | 345 | 134.4 | 1587 | 0 | 38 | 0 | 0 | 0 | 12.41 | 3.4 | 0.87 | -1 | -1 | -1 | -1 | -1 | -1 | -1 | -1 | -1 | -1 | -1 | 2.8 | https://doi.org/10.1016/j.jobe.2023.106275 | 13.3627 | 3.5327 | 0.84474 | -0.9295 | -5.2273 | -1.1016
R82_PC-M5 | 345 | 134.4 | 1434 | 154 | 38 | 0 | 0 | 0 | 13.77 | 3.72 | 0.89 | -1 | -1 | -1 | -1 | -1 | -1 | -1 | -1 | -1 | -1 | -1 | 3.2 |  | 13.6283 | 3.7918 | 0.88635 | -0.9295 | -5.2273 | -1.1016
R82_PC-M6 | 345 | 134.4 | 1280 | 307 | 38 | 0 | 0 | 0 | 16.15 | 3.95 | 0.93 | -1 | -1 | -1 | -1 | -1 | -1 | -1 | -1 | -1 | -1 | -1 | 3.5 |  | 15.8306 | 3.7065 | 1.0643 | -0.7281 | 18.2412 | -1.0541
R82_PC-M7 | 269 | 134.4 | 1587 | 0 | 38 | 38 | 0 | 0 | 14.11 | 4.2 | 1.54 | -1 | -1 | -1 | -1 | -1 | -1 | -1 | -1 | -1 | -1 | -1 | 2.7 |  | 14.7646 | 4.3129 | 1.6362 | -0.98014 | -1.2122 | -0.94834
R82_PC-M8 | 269 | 134.4 | 1434 | 154 | 38 | 38 | 0 | 0 | 15.725 | 4.72 | 1.87 | -1 | -1 | -1 | -1 | -1 | -1 | -1 | -1 | -1 | -1 | -1 | 3.2 |  | 15.0449 | 4.543 | 1.7619 | -0.98014 | -1.2122 | -0.94834
R82_PC-M9 | 269 | 134.4 | 1280 | 307 | 38 | 38 | 0 | 0 | 18.19 | 5.25 | 2.54 | -1 | -1 | -1 | -1 | -1 | -1 | -1 | -1 | -1 | -1 | -1 | 3.7 |  | 17.6948 | 4.3719 | 2.0357 | -1.1488 | 25.6986 | -0.74521
R83_PRAC-10%SF | 459 | 178.5 | 915 | 865 | 0 | 51 | 0 | 4.5 | 49.1 | 4.2 | -1 | 31.2 | -1 | -1 | -1 | -1 | -1 | -1 | -1 | -1 | -1 | -1 | -1 | https://doi.org/10.1016/j.conbuildmat.2020.120636 | 52.1103 | 4.0561 | -1.0929 | 28.8384 | 1.7889 | -1.0034
R83_PRAC-30%GGBS | 357 | 178.5 | 915 | 865 | 0 | 0 | 153 | 4.5 | 46.5 | 3.85 | -1 | 29.8 | -1 | -1 | -1 | -1 | -1 | -1 | -1 | -1 | -1 | -1 | -1 |  | 47.0615 | 3.5143 | -1.0432 | 28.8085 | -1.9599 | -1.2289
R83_PRAC-20%FA | 408 | 178.5 | 915 | 865 | 102 | 0 | 0 | 4.5 | 45.2 | 3.8 | -1 | 29 | -1 | -1 | -1 | -1 | -1 | -1 | -1 | -1 | -1 | -1 | -1 |  | 45.6343 | 3.7248 | -0.97139 | 28.3662 | -2.7551 | -0.95008
R84_A-50-50-1 | 271 | 205.13 | 787 | 834 | 271 | 0 | 0 | 8.13 | 23.9955 | -1 | 3.2 | -1 | -1 | -1 | -1 | -1 | -1 | -1 | -1 | -1 | -1 | -1 | -1 | https://doi.org/10.1016/j.jobe.2022.105384 | 23.1045 | -0.88661 | 2.9321 | 1.3831 | 4.0286 | -0.98182
R84_A-50-50-3 | 271 | 205.13 | 787 | 834 | 108.4 | 54.2 | 108.4 | 8.13 | 38.641 | -1 | 4.84 | 38.6 | -1 | -1 | -1 | -1 | -1 | -1 | -1 | -1 | -1 | -1 | -1 |  | 39.0325 | -0.9457 | 4.7762 | 35.4434 | 4.854 | -0.8765
R84_A-100-50-2 | 271 | 221.26 | 768 | 834 | 135.5 | 0 | 135.5 | 8.13 | 30.838 | -1 | 4.56 | -1 | -1 | -1 | -1 | -1 | -1 | -1 | -1 | -1 | -1 | -1 | -1 |  | 30.241 | -0.96635 | 4.3469 | 0.48639 | 20.9909 | -0.74676
R84_A-100-75-3 | 135.5 | 221.26 | 768 | 834 | 162.6 | 81.3 | 162.6 | 8.13 | 36.1335 | -1 | 5 | -1 | -1 | -1 | -1 | -1 | -1 | -1 | -1 | -1 | -1 | -1 | -1 |  | 34.6843 | -0.86112 | 4.889 | 0.20095 | 1.5149 | -0.61574
R85_G10 | 666 | 152 | 1103 | 523 | 0 | 0 | 74 | 8.88 | 76.67 | 5.66 | 6.22 | -1 | 515 | -1 | -1 | -1 | -1 | -1 | -1 | -1 | -1 | -1 | -1 | https://doi.org/10.1007/s41062-021-00714-7 | 76.6385 | 5.6189 | 6.171 | -1.0472 | -1.6152 | -1.1042
R85_G20 | 592 | 152 | 1100 | 522 | 0 | 0 | 148 | 8.88 | 78.71 | 5.85 | 6.33 | -1 | 485 | -1 | -1 | -1 | -1 | -1 | -1 | -1 | -1 | -1 | -1 |  | 79.3729 | 5.8889 | 6.4 | -1.1749 | -0.86818 | -0.92266
R85_G30 | 518 | 152 | 1097 | 520 | 0 | 0 | 222 | 8.88 | 81.362 | 6.23 | 6.87 | -1 | 455 | -1 | -1 | -1 | -1 | -1 | -1 | -1 | -1 | -1 | -1 |  | 81.4263 | 6.3394 | 6.9506 | -1.0899 | 2.4037 | -0.67208
R85_G40 | 444 | 152 | 1094 | 519 | 0 | 0 | 296 | 8.88 | 86.037 | 6.65 | 7.49 | -1 | 445 | -1 | -1 | -1 | -1 | -1 | -1 | -1 | -1 | -1 | -1 |  | 83.5527 | 5.5674 | 7.5547 | -1.8142 | -6.0302 | -0.57094
R85_G50 | 370 | 152 | 1091 | 518 | 0 | 0 | 370 | 8.88 | 85.51 | 6.46 | 7.65 | -1 | 415 | -1 | -1 | -1 | -1 | -1 | -1 | -1 | -1 | -1 | -1 |  | 85.7868 | 6.3229 | 7.6165 | -0.3363 | -0.78946 | -0.98866
R85_SF6 | 696 | 152 | 1099 | 522 | 0 | 44.4 | 0 | 8.88 | 99.6625 | 6.82 | 7.18 | -1 | 474 | -1 | -1 | -1 | -1 | -1 | -1 | -1 | -1 | -1 | -1 |  | 96.7867 | 6.6222 | 7.0784 | -0.62314 | -1.1197 | -1.1017
R85_SF8 | 681 | 152 | 1092 | 518 | 0 | 59 | 0 | 8.88 | 103.598 | 7.02 | 7.61 | -1 | 432 | -1 | -1 | -1 | -1 | -1 | -1 | -1 | -1 | -1 | -1 |  | 105.778 | 7.1338 | 7.6114 | -1.2337 | 0.5186 | -0.97115
R85_SF10 | 666 | 152 | 1085 | 515 | 0 | 74 | 0 | 8.88 | 107.27 | 7.22 | 8.23 | -1 | 385 | -1 | -1 | -1 | -1 | -1 | -1 | -1 | -1 | -1 | -1 |  | 111.1345 | 7.0668 | 6.4322 | 0.06937 | -0.13554 | -0.50634
R85_SF12 | 651 | 151 | 1081 | 513 | 0 | 89 | 0 | 8.88 | 111.894 | 7.56 | 10.11 | -1 | 335 | -1 | -1 | -1 | -1 | -1 | -1 | -1 | -1 | -1 | -1 |  | 112.3285 | 7.5968 | 10.2619 | -0.62908 | -1.242 | -0.9959
R85_SF15 | 629 | 151 | 1075 | 510 | 0 | 111 | 0 | 8.88 | 113.5005 | 7.87 | 10.96 | -1 | 290 | -1 | -1 | -1 | -1 | -1 | -1 | -1 | -1 | -1 | -1 |  | 113.1733 | 7.7843 | 10.9703 | -1.3131 | -0.75182 | -1.0097
R85_SF18 | 607 | 151 | 1069 | 507 | 0 | 133 | 0 | 8.88 | 112.302 | 7.72 | 11.41 | -1 | 260 | -1 | -1 | -1 | -1 | -1 | -1 | -1 | -1 | -1 | -1 |  | 112.4349 | 7.7195 | 11.3317 | -0.99401 | -1.5172 | -0.9645
R85_G10/SF12 | 577 | 151 | 1078 | 511 | 0 | 89 | 74 | 8.88 | 116.28 | 7.82 | 11.67 | -1 | 370 | -1 | -1 | -1 | -1 | -1 | -1 | -1 | -1 | -1 | -1 |  | 113.281 | 7.7592 | 11.2204 | -0.8543 | 5.7108 | -2.4736
R85_G20/SF12 | 503 | 151 | 1075 | 510 | 0 | 89 | 148 | 8.88 | 117.64 | 7.94 | 12.15 | -1 | 325 | -1 | -1 | -1 | -1 | -1 | -1 | -1 | -1 | -1 | -1 |  | 116.8605 | 7.925 | 12.073 | -1.259 | -0.49755 | -1.153
R85_G30/SF12 | 429 | 151 | 1072 | 509 | 0 | 89 | 222 | 8.88 | 118.915 | 8.12 | 12.79 | -1 | 297 | -1 | -1 | -1 | -1 | -1 | -1 | -1 | -1 | -1 | -1 |  | 119.7626 | 8.1161 | 12.758 | -1.2237 | -0.6284 | -0.91501
R85_G40/SF12 | 355 | 151 | 1069 | 507 | 0 | 89 | 296 | 8.88 | 122.5785 | 8.26 | 12.88 | -1 | 265 | -1 | -1 | -1 | -1 | -1 | -1 | -1 | -1 | -1 | -1 |  | 122.4378 | 8.3129 | 12.9656 | -0.83695 | -0.34825 | -1.0594
R85_G50/SF12 | 281 | 151 | 1066 | 506 | 0 | 89 | 370 | 8.88 | 121.7625 | 8.15 | 13.18 | -1 | 246 | -1 | -1 | -1 | -1 | -1 | -1 | -1 | -1 | -1 | -1 |  | 120.646 | 8.0833 | 13.1262 | -1.3575 | -1.8807 | -1.0358
R86_M2 | 227.5 | 140 | 1314.2 | 744.3 | 87.5 | 0 | 35 | 3.5 | 34.952 | 4.21 | -1 | -1 | -1 | -1 | -1 | -1 | -1 | -1 | -1 | -1 | -1 | -1 | -1 | https://doi.org/10.1007/s12008-022-00907-z | 33.8672 | 4.1258 | -0.81606 | -0.73309 | -0.74611 | -1.018
R86_M3 | 227.5 | 140 | 1314.2 | 744.3 | 0 | 35 | 87.5 | 3.5 | 32.436 | 4.18 | -1 | -1 | -1 | -1 | -1 | -1 | -1 | -1 | -1 | -1 | -1 | -1 | -1 |  | 31.1476 | 4.0542 | -1.0028 | -0.56478 | -0.25843 | -1.1503
R86_M4 | 227.5 | 140 | 1314.2 | 744.3 | 87.5 | 35 | 0 | 3.5 | 32.1725 | 4.13 | -1 | -1 | -1 | -1 | -1 | -1 | -1 | -1 | -1 | -1 | -1 | -1 | -1 |  | 33.3117 | 4.1251 | -0.88707 | -0.99701 | -0.12601 | -1.1375
R86_M5 | 227.5 | 140 | 1314.2 | 744.3 | 70 | 0 | 52.5 | 3.5 | 29.9285 | 4.03 | -1 | -1 | -1 | -1 | -1 | -1 | -1 | -1 | -1 | -1 | -1 | -1 | -1 |  | 29.4361 | 3.9989 | -1.0809 | -1.2878 | -2.7212 | -0.91988
R86_M6 | 227.5 | 140 | 1314.2 | 744.3 | 0 | 52.5 | 70 | 3.5 | 31.246 | 4.1 | -1 | -1 | -1 | -1 | -1 | -1 | -1 | -1 | -1 | -1 | -1 | -1 | -1 |  | 31.5713 | 4.057 | -0.9166 | -0.91609 | 0.090372 | -0.93724
R86_M7 | 227.5 | 140 | 1314.2 | 744.3 | 70 | 52.5 | 0 | 3.5 | 29.8095 | 4.19 | -1 | -1 | -1 | -1 | -1 | -1 | -1 | -1 | -1 | -1 | -1 | -1 | -1 |  | 28.9644 | 4.0098 | -1.0015 | -1.2582 | 0.24126 | -0.82668
R86_M8 | 227.5 | 140 | 1314.2 | 744.3 | 35 | 87.5 | 0 | 3.5 | 29.1125 | 3.94 | -1 | -1 | -1 | -1 | -1 | -1 | -1 | -1 | -1 | -1 | -1 | -1 | -1 |  | 28.4833 | 3.9691 | -1.0644 | -0.57092 | -1.4407 | -1.0831
R86_M9 | 227.5 | 140 | 1314.2 | 744.3 | 35 | 0 | 87.5 | 3.5 | 28.5005 | 3.91 | -1 | -1 | -1 | -1 | -1 | -1 | -1 | -1 | -1 | -1 | -1 | -1 | -1 |  | 31.8523 | 3.9027 | -1.025 | -0.57519 | -6.1349 | -0.99816
R86_M10 | 227.5 | 140 | 1314.2 | 744.3 | 0 | 87.5 | 35 | 3.5 | 29.631 | 3.86 | -1 | -1 | -1 | -1 | -1 | -1 | -1 | -1 | -1 | -1 | -1 | -1 | -1 |  | 29.471 | 3.969 | -0.98518 | -0.91635 | -0.6561 | -1.0736
R86_M11 | 227.5 | 140 | 1314.2 | 744.3 | 70 | 52.5 | 0 | 3.5 | 33.1075 | 3.54 | -1 | -1 | -1 | -1 | -1 | -1 | -1 | -1 | -1 | -1 | -1 | -1 | -1 |  | 28.9644 | 4.0098 | -1.0015 | -1.2582 | 0.24126 | -0.82668
R86_M12 | 227.5 | 140 | 1314.2 | 744.3 | 70 | 0 | 52 | 3.5 | 29.9965 | 3.68 | -1 | -1 | -1 | -1 | -1 | -1 | -1 | -1 | -1 | -1 | -1 | -1 | -1 |  | 29.4361 | 3.8541 | -1.0713 | -1.2556 | -2.7212 | -0.91988
R86_M13 | 227.5 | 140 | 1314.2 | 744.3 | 70 | 52.5 | 0 | 3.5 | 28.8405 | 3.79 | -1 | -1 | -1 | -1 | -1 | -1 | -1 | -1 | -1 | -1 | -1 | -1 | -1 |  | 28.9644 | 4.0098 | -1.0015 | -1.2582 | 0.24126 | -0.82668
R87_2 | 504.8 | 185.5 | 797.5 | 886.6 | 0 | 10.302 | 0 | 11.3322 | 59.3895 | 4.75 | -1 | -1 | 1096 | -1 | -1 | -1 | -1 | -1 | -1 | -1 | -1 | -1 | -1 | https://doi.org/10.1080/24705314.2021.1892571 | 58.8226 | 4.5861 | -1.0143 | -1.3469 | -0.86009 | -1.0176
R87_3 | 494.5 | 185.5 | 796 | 884.9 | 0 | 20.604 | 0 | 11.3323 | 60.248 | 4.9 | -1 | -1 | 1060 | -1 | -1 | -1 | -1 | -1 | -1 | -1 | -1 | -1 | -1 |  | 59.9301 | 4.8672 | -1.0128 | -1.0414 | -1.2418 | -0.98977
R87_4 | 484.2 | 185.5 | 794.5 | 883.2 | 0 | 30.906 | 0 | 11.3323 | 60.9025 | 4.99 | -1 | -1 | 1030 | -1 | -1 | -1 | -1 | -1 | -1 | -1 | -1 | -1 | -1 |  | 61.2789 | 4.9753 | -1.0322 | -1.4708 | -1.7809 | -0.99208
R87_5 | 473.9 | 185.5 | 793 | 881.6 | 0 | 41.208 | 0 | 11.3324 | 61.948 | 5.1 | -1 | -1 | 1000 | -1 | -1 | -1 | -1 | -1 | -1 | -1 | -1 | -1 | -1 |  | 62.6296 | 3.3406 | -1.0248 | -0.13474 | -1.9565 | -0.99208
R87_6 | 463.6 | 185.5 | 791.5 | 879.9 | 0 | 51.51 | 0 | 11.3324 | 61.4975 | 5.05 | -1 | -1 | 955 | -1 | -1 | -1 | -1 | -1 | -1 | -1 | -1 | -1 | -1 |  | 61.2627 | 4.2771 | -0.9679 | -0.70418 | -3.382 | -1.0052
R87_7 | 499.7 | 185.5 | 776.1 | 862.8 | 15.453 | 0 | 0 | 11.3334 | 44.625 | 4 | -1 | -1 | 1330 | -1 | -1 | -1 | -1 | -1 | -1 | -1 | -1 | -1 | -1 |  | 45.2891 | 3.7761 | -1.0127 | -1.0947 | -0.95029 | -0.97648
R87_8 | 489.4 | 185.5 | 774.6 | 861.1 | 15.453 | 10.302 | 0 | 11.3334 | 51.663 | -1 | -1 | -1 | -1 | -1 | -1 | -1 | -1 | -1 | -1 | -1 | -1 | -1 | -1 |  | 52.9114 | 1.317 | -1.0098 | 0.021942 | -1.3643 | -1.0261
R87_9 | 479.1 | 185.5 | 773.1 | 859.5 | 15.453 | 20.604 | 0 | 11.3335 | 53.5245 | -1 | -1 | -1 | -1 | -1 | -1 | -1 | -1 | -1 | -1 | -1 | -1 | -1 | -1 |  | 53.1049 | -0.93064 | -1.0116 | -1.0371 | -1.3643 | -0.99348
R87_10 | 468.8 | 185.5 | 771.6 | 857.8 | 15.453 | 30.906 | 0 | 11.3335 | 54.298 | -1 | -1 | -1 | -1 | -1 | -1 | -1 | -1 | -1 | -1 | -1 | -1 | -1 | -1 |  | 54.8914 | -0.83275 | -0.99939 | -1.1608 | -1.9034 | -1.0054
R87_11 | 458.5 | 185.5 | 770.1 | 856.1 | 15.453 | 41.208 | 0 | 11.3335 | 54.8675 | -1 | -1 | -1 | -1 | -1 | -1 | -1 | -1 | -1 | -1 | -1 | -1 | -1 | -1 |  | 54.9388 | -1.0007 | -0.99807 | -0.015828 | -2.5372 | -1.0054
R87_12 | 448.2 | 185.5 | 768.6 | 854.4 | 15.453 | 51.51 | 0 | 11.3336 | 54.536 | -1 | -1 | -1 | -1 | -1 | -1 | -1 | -1 | -1 | -1 | -1 | -1 | -1 | -1 |  | 54.9848 | -0.86687 | -0.99852 | -0.36594 | 3.4474 | -1.0125
R87_13 | 484.2 | 185.5 | 753.2 | 837.4 | 30.906 | 0 | 0 | 11.3323 | 44.88 | 4.07 | -1 | -1 | 1300 | -1 | -1 | -1 | -1 | -1 | -1 | -1 | -1 | -1 | -1 |  | 45.1942 | 4.0202 | -0.98559 | -0.81101 | -0.136 | -0.96423
R87_14 | 473.9 | 185.5 | 751.7 | 835.7 | 30.906 | 10.302 | 0 | 11.3324 | 53.329 | -1 | -1 | -1 | -1 | -1 | -1 | -1 | -1 | -1 | -1 | -1 | -1 | -1 | -1 |  | 52.7285 | -0.74409 | -0.98326 | -0.93188 | 0.060789 | -1.0139
R87_15 | 463.6 | 185.5 | 750.2 | 834 | 30.906 | 20.604 | 0 | 11.3324 | 53.6945 | -1 | -1 | -1 | -1 | -1 | -1 | -1 | -1 | -1 | -1 | -1 | -1 | -1 | -1 |  | 53.5751 | -0.77806 | -0.98187 | -1.0171 | -0.71824 | -0.98673
R87_16 | 453.3 | 185.5 | 748.7 | 832.4 | 30.906 | 30.906 | 0 | 11.3325 | 54.5615 | -1 | -1 | -1 | -1 | -1 | -1 | -1 | -1 | -1 | -1 | -1 | -1 | -1 | -1 |  | 54.609 | -0.98069 | -0.9895 | -1.351 | -1.1096 | -0.98904
R87_17 | 443 | 185.5 | 747.2 | 830.7 | 30.906 | 41.208 | 0 | 11.3325 | 55.1565 | -1 | -1 | -1 | -1 | -1 | -1 | -1 | -1 | -1 | -1 | -1 | -1 | -1 | -1 |  | 55.1587 | -0.91281 | -1.0052 | -1.266 | -1.3493 | -0.99156
R87_18 | 432.7 | 185.5 | 745.7 | 829 | 30.906 | 51.51 | 0 | 11.3326 | 54.842 | -1 | -1 | -1 | -1 | -1 | -1 | -1 | -1 | -1 | -1 | -1 | -1 | -1 | -1 |  | 55.4676 | -0.69413 | -1.0128 | -1.4008 | -0.048636 | -1.0005
R87_19 | 430.1 | 185.5 | 746.8 | 830.2 | 84.9915 | 0 | 0 | 11.332 | 46.546 | 4.2 | -1 | -1 | 1275 | -1 | -1 | -1 | -1 | -1 | -1 | -1 | -1 | -1 | -1 |  | 45.8896 | 3.5177 | -1.0068 | -0.98243 | -0.82408 | -0.97133
R87_20 | 419.8 | 185.5 | 745.3 | 828.6 | 84.9915 | 10.302 | 0 | 11.3321 | 54.0005 | -1 | -1 | -1 | -1 | -1 | -1 | -1 | -1 | -1 | -1 | -1 | -1 | -1 | -1 |  | 53.9697 | -0.74273 | -1.0093 | -0.81351 | -1.4301 | -1.0247
R87_21 | 409.5 | 185.5 | 743.8 | 826.9 | 84.9915 | 20.604 | 0 | 11.3321 | 54.553 | -1 | -1 | -1 | -1 | -1 | -1 | -1 | -1 | -1 | -1 | -1 | -1 | -1 | -1 |  | 54.6338 | -0.90015 | -1.0049 | -0.7692 | -1.3359 | -0.99116
R87_22 | 399.2 | 185.5 | 742.3 | 825.2 | 84.9915 | 30.906 | 0 | 11.3321 | 55.981 | -1 | -1 | -1 | -1 | -1 | -1 | -1 | -1 | -1 | -1 | -1 | -1 | -1 | -1 |  | 55.5281 | -0.91644 | -0.99356 | -0.86518 | -1.7787 | -0.99264
R87_23 | 388.9 | 185.5 | 740.8 | 823.5 | 84.9915 | 41.208 | 0 | 11.3322 | 56.4315 | -1 | -1 | -1 | -1 | -1 | -1 | -1 | -1 | -1 | -1 | -1 | -1 | -1 | -1 |  | 56.0503 | -0.92882 | -1.0106 | -0.75907 | 3.7181 | -0.99866
R87_24 | 378.6 | 185.5 | 739.3 | 821.9 | 84.9915 | 51.51 | 0 | 11.3322 | 56.0575 | -1 | -1 | -1 | -1 | -1 | -1 | -1 | -1 | -1 | -1 | -1 | -1 | -1 | -1 |  | 56.5881 | -0.9104 | -1.007 | -0.44252 | -0.44686 | -0.87788
R87_25 | 401.8 | 185.5 | 729.4 | 810.9 | 113.322 | 0 | 0 | 11.3327 | 45.475 | 4.25 | -1 | -1 | 1210 | -1 | -1 | -1 | -1 | -1 | -1 | -1 | -1 | -1 | -1 |  | 46.1337 | 1.0993 | -1.0061 | -1.0593 | -7.2828 | -1.0066
R87_26 | 391.5 | 185.5 | 727.9 | 809.2 | 113.322 | 10.302 | 0 | 11.3327 | 54.1875 | -1 | -1 | -1 | -1 | -1 | -1 | -1 | -1 | -1 | -1 | -1 | -1 | -1 | -1 |  | 54.2094 | -1.0233 | -1.0036 | -1.2245 | 1.8299 | -1.0275
R87_27 | 381.2 | 185.5 | 726.4 | 807.5 | 113.322 | 20.604 | 0 | 11.3328 | 54.723 | -1 | -1 | -1 | -1 | -1 | -1 | -1 | -1 | -1 | -1 | -1 | -1 | -1 | -1 |  | 55.1231 | -1.0302 | -1.0021 | -1.1241 | -2.1482 | -0.99321
R87_28 | 370.9 | 185.5 | 724.9 | 805.9 | 113.322 | 30.906 | 0 | 11.3328 | 56.0405 | -1 | -1 | -1 | -1 | -1 | -1 | -1 | -1 | -1 | -1 | -1 | -1 | -1 | -1 |  | 56.1224 | -0.95888 | -0.98189 | -1.142 | -1.6568 | -0.99506
R87_29 | 360.6 | 185.5 | 723.4 | 804.2 | 113.322 | 41.208 | 0 | 11.3329 | 56.7715 | -1 | -1 | -1 | -1 | -1 | -1 | -1 | -1 | -1 | -1 | -1 | -1 | -1 | -1 |  | 56.6846 | -0.96322 | -1.0014 | -0.97142 | -0.41935 | -0.98336
R87_30 | 350.3 | 185.5 | 721.9 | 802.5 | 113.322 | 51.51 | 0 | 11.3329 | 56.0745 | -1 | -1 | -1 | -1 | -1 | -1 | -1 | -1 | -1 | -1 | -1 | -1 | -1 | -1 |  | 56.2833 | -1.0261 | -1.0232 | -0.2699 | -1.7343 | -0.99661
R87_31 | 373.5 | 185.5 | 712 | 791.6 | 141.6525 | 0 | 0 | 11.3334 | 44.455 | 4.2 | -1 | -1 | 1200 | -1 | -1 | -1 | -1 | -1 | -1 | -1 | -1 | -1 | -1 |  | 45.0949 | 3.6315 | -1.0007 | -1.3057 | -3.3358 | -1.0532
R87_32 | 363.2 | 185.5 | 710.5 | 789.9 | 141.6525 | 10.302 | 0 | 11.3334 | 55.0375 | -1 | -1 | -1 | -1 | -1 | -1 | -1 | -1 | -1 | -1 | -1 | -1 | -1 | -1 |  | 54.9595 | -0.85354 | -0.99556 | -1.1551 | -1.5351 | -1.0344
R87_33 | 352.9 | 185.5 | 709 | 788.2 | 141.6525 | 20.604 | 0 | 11.3334 | 56.9245 | -1 | -1 | -1 | -1 | -1 | -1 | -1 | -1 | -1 | -1 | -1 | -1 | -1 | -1 |  | 56.7297 | -0.99439 | -0.99699 | -1.0239 | -2.25 | -0.99103
R87_34 | 342.6 | 185.5 | 707.5 | 786.5 | 141.6525 | 30.906 | 0 | 11.3335 | 58.3525 | -1 | -1 | -1 | -1 | -1 | -1 | -1 | -1 | -1 | -1 | -1 | -1 | -1 | -1 |  | 57.8296 | -0.97739 | -0.99244 | -0.8155 | -1.5091 | -0.99305
R87_35 | 332.3 | 185.5 | 706 | 784.9 | 141.6525 | 41.208 | 0 | 11.3335 | 58.718 | -1 | -1 | -1 | -1 | -1 | -1 | -1 | -1 | -1 | -1 | -1 | -1 | -1 | -1 |  | 58.6228 | -0.98184 | -1.0132 | -1.156 | 0.19339 | -0.98733
R87_36 | 322 | 185.5 | 704.5 | 783.2 | 141.6525 | 51.51 | 0 | 11.3336 | 58.5395 | -1 | -1 | -1 | -1 | -1 | -1 | -1 | -1 | -1 | -1 | -1 | -1 | -1 | -1 |  | 58.0328 | -0.91206 | -1.0422 | -1.3618 | -0.1783 | -1.0216
R87_37 | 345.1 | 185.5 | 694.6 | 772.2 | 169.983 | 0 | 0 | 11.3318 | 44.115 | 4.19 | -1 | -1 | 1198 | -1 | -1 | -1 | -1 | -1 | -1 | -1 | -1 | -1 | -1 |  | 44.5871 | 2.384 | -1.0016 | -0.55207 | -2.3096 | -1.0305
R87_38 | 334.8 | 185.5 | 693.1 | 770.5 | 169.983 | 10.302 | 0 | 11.3319 | 52.8785 | -1 | -1 | -1 | -1 | -1 | -1 | -1 | -1 | -1 | -1 | -1 | -1 | -1 | -1 |  | 52.6375 | -0.88959 | -1.0014 | -1.099 | -0.58612 | -1.0459
R87_39 | 324.5 | 185.5 | 691.6 | 768.9 | 169.983 | 20.604 | 0 | 11.3319 | 54.7825 | -1 | -1 | -1 | -1 | -1 | -1 | -1 | -1 | -1 | -1 | -1 | -1 | -1 | -1 |  | 53.3913 | -0.91932 | -1.0052 | -1.3049 | -0.081361 | -0.90934
R87_40 | 314.2 | 185.5 | 690.1 | 767.2 | 169.983 | 30.906 | 0 | 11.332 | 56.0575 | -1 | -1 | -1 | -1 | -1 | -1 | -1 | -1 | -1 | -1 | -1 | -1 | -1 | -1 |  | 56.0653 | -0.91397 | -0.99853 | -1.375 | -0.49403 | -0.98798
R87_41 | 303.9 | 185.5 | 688.6 | 765.5 | 169.983 | 41.208 | 0 | 11.332 | 56.3635 | -1 | -1 | -1 | -1 | -1 | -1 | -1 | -1 | -1 | -1 | -1 | -1 | -1 | -1 |  | 56.4081 | -0.91278 | -1.0115 | -1.2567 | -0.89708 | -0.99417
R87_42 | 293.6 | 185.5 | 687.1 | 763.8 | 169.983 | 51.51 | 0 | 11.332 | 55.947 | -1 | -1 | -1 | -1 | -1 | -1 | -1 | -1 | -1 | -1 | -1 | -1 | -1 | -1 |  | 56.2066 | -0.95878 | -1.0046 | -0.68238 | -0.55004 | -1.0792
R87_43 | 316.8 | 185.5 | 677.2 | 752.9 | 198.3135 | 0 | 0 | 11.3325 | 43.5455 | 4.03 | -1 | -1 | 1185 | -1 | -1 | -1 | -1 | -1 | -1 | -1 | -1 | -1 | -1 |  | 44.3698 | 3.8304 | -0.99723 | -0.77139 | -3.7522 | -1.1399
R87_44 | 306.5 | 185.5 | 675.7 | 751.2 | 198.3135 | 10.302 | 0 | 11.3325 | 51.408 | -1 | -1 | -1 | -1 | -1 | -1 | -1 | -1 | -1 | -1 | -1 | -1 | -1 | -1 |  | 50.7464 | -0.92814 | -0.9886 | -1.0149 | -2.2082 | -1.0656
R87_45 | 296.2 | 185.5 | 674.2 | 749.5 | 198.3135 | 20.604 | 0 | 11.3326 | 51.9095 | -1 | -1 | -1 | -1 | -1 | -1 | -1 | -1 | -1 | -1 | -1 | -1 | -1 | -1 |  | 51.4903 | -0.97066 | -1.0002 | -1.0621 | -2.4603 | -1.1281
R87_46 | 285.9 | 185.5 | 672.7 | 747.8 | 198.3135 | 30.906 | 0 | 11.3326 | 52.4195 | -1 | -1 | -1 | -1 | -1 | -1 | -1 | -1 | -1 | -1 | -1 | -1 | -1 | -1 |  | 52.9667 | -0.98156 | -0.99938 | -0.90121 | -1.3458 | -1.0259
R87_47 | 275.6 | 185.5 | 671.2 | 746.2 | 198.3135 | 41.208 | 0 | 11.3327 | 52.887 | -1 | -1 | -1 | -1 | -1 | -1 | -1 | -1 | -1 | -1 | -1 | -1 | -1 | -1 |  | 53.4378 | -0.98008 | -0.98582 | -1.0234 | -1.2952 | -1.0375
R87_48 | 265.3 | 185.5 | 669.7 | 744.5 | 198.3135 | 51.51 | 0 | 11.3327 | 52.6745 | -1 | -1 | -1 | -1 | -1 | -1 | -1 | -1 | -1 | -1 | -1 | -1 | -1 | -1 |  | 52.1343 | -1.0203 | -1.0115 | -0.81732 | -1.8054 | -1.0192
R87_49 | 288.5 | 185.5 | 659.8 | 733.5 | 226.644 | 0 | 0 | 11.3332 | 43.01 | 3.98 | -1 | -1 | 1151 | -1 | -1 | -1 | -1 | -1 | -1 | -1 | -1 | -1 | -1 |  | 42.9048 | 3.5734 | -0.97627 | -0.69851 | 0.87313 | -0.5926
R87_50 | 278.2 | 185.5 | 658.3 | 731.9 | 226.644 | 10.302 | 0 | 11.3332 | 50.116 | -1 | -1 | -1 | -1 | -1 | -1 | -1 | -1 | -1 | -1 | -1 | -1 | -1 | -1 |  | 49.7347 | -0.64711 | -0.96942 | -0.82939 | -1.0435 | -1.1699
R87_51 | 267.9 | 185.5 | 656.8 | 730.2 | 226.644 | 20.604 | 0 | 11.3333 | 50.303 | -1 | -1 | -1 | -1 | -1 | -1 | -1 | -1 | -1 | -1 | -1 | -1 | -1 | -1 |  | 49.6745 | -0.93418 | -0.96065 | -0.79 | -1.5444 | -1.0294
R87_52 | 257.6 | 185.5 | 655.3 | 728.5 | 226.644 | 30.906 | 0 | 11.3333 | 51.187 | -1 | -1 | -1 | -1 | -1 | -1 | -1 | -1 | -1 | -1 | -1 | -1 | -1 | -1 |  | 51.2603 | -0.96215 | -0.98672 | -0.94864 | -0.85416 | -0.98935
R87_53 | 247.3 | 185.5 | 653.8 | 726.8 | 226.644 | 41.208 | 0 | 11.3333 | 51.7055 | -1 | -1 | -1 | -1 | -1 | -1 | -1 | -1 | -1 | -1 | -1 | -1 | -1 | -1 |  | 51.932 | -0.98007 | -1.0021 | -0.87895 | -0.51453 | -1.0177
R87_54 | 237 | 185.5 | 652.3 | 725.2 | 226.644 | 51.51 | 0 | 11.3334 | 51.306 | -1 | -1 | -1 | -1 | -1 | -1 | -1 | -1 | -1 | -1 | -1 | -1 | -1 | -1 |  | 51.9253 | -0.91888 | -1.0153 | -0.91234 | -0.95143 | -1.0073
R87_55 | 231.8 | 185.5 | 625 | 694.9 | 283.305 | 0 | 0 | 11.3323 | 39.7715 | 3.8 | -1 | -1 | 1150 | -1 | -1 | -1 | -1 | -1 | -1 | -1 | -1 | -1 | -1 |  | 39.5308 | 3.6406 | -0.98189 | -0.93466 | -1.4612 | -1.0679
R87_56 | 221.5 | 185.5 | 623.5 | 693.2 | 283.305 | 10.302 | 0 | 11.3324 | 46.104 | -1 | -1 | -1 | -1 | -1 | -1 | -1 | -1 | -1 | -1 | -1 | -1 | -1 | -1 |  | 46.3561 | -0.98431 | -1.0274 | -1.0787 | -1.1287 | -1.0371
R87_57 | 211.2 | 185.5 | 622 | 691.5 | 283.305 | 20.604 | 0 | 11.3324 | 46.716 | -1 | -1 | -1 | -1 | -1 | -1 | -1 | -1 | -1 | -1 | -1 | -1 | -1 | -1 |  | 46.6184 | -1.0257 | -1.0165 | -1.171 | -1.463 | -0.98188
R87_58 | 200.9 | 185.5 | 620.5 | 689.8 | 283.305 | 30.906 | 0 | 11.3324 | 47.192 | -1 | -1 | -1 | -1 | -1 | -1 | -1 | -1 | -1 | -1 | -1 | -1 | -1 | -1 |  | 47.012 | -0.98302 | -0.93806 | -1.2325 | -0.43398 | -0.99832
R87_59 | 190.6 | 185.5 | 619 | 688.2 | 283.305 | 41.208 | 0 | 11.3325 | 47.7445 | -1 | -1 | -1 | -1 | -1 | -1 | -1 | -1 | -1 | -1 | -1 | -1 | -1 | -1 |  | 47.7101 | -1.0161 | -1.0057 | -1.1819 | -0.57035 | -1.038
R87_60 | 180.3 | 185.5 | 617.5 | 686.5 | 283.305 | 51.51 | 0 | 11.3325 | 47.4725 | -1 | -1 | -1 | -1 | -1 | -1 | -1 | -1 | -1 | -1 | -1 | -1 | -1 | -1 |  | 47.2744 | -0.95984 | -0.98854 | -0.95775 | -0.45784 | -0.87857
R88_SCC-A | 273.175 | 190 | 754 | 939 | 47.5 | 11.875 | 142.5 | 1.1875 | 42.6 | -1 | -1 | -1 | -1 | -1 | -1 | -1 | -1 | 60 | 100 | -1 | -1 | -1 | -1 | https://doi.org/10.1016/j.jobe.2025.111966 | 35.493 | 3.005 | 6.946 | -0.28842 | -0.81757 | -1.2145
R88_SCC-B | 249.375 | 190 | 750.2 | 934.1 | 71.25 | 11.875 | 142.5 | 1.1875 | 40.6 | -1 | -1 | -1 | -1 | -1 | -1 | -1 | -1 | 55 | 100 | -1 | -1 | -1 | -1 |  | 36.3494 | 1.0354 | 2.9436 | -0.70805 | -0.36275 | -1.1766
R88_SCC-C | 225.625 | 190 | 752.5 | 937.1 | 47.5 | 11.875 | 190 | 1.1875 | 39.2 | -1 | -1 | -1 | -1 | -1 | -1 | -1 | -1 | 55 | 98 | -1 | -1 | -1 | -1 |  | 36.121 | 1.1296 | 2.6002 | -0.95607 | -2.1138 | -1.2245
R88_SCC-D | 154.375 | 190 | 746.8 | 930 | 71.25 | 11.875 | 237.5 | 1.425 | 32.3 | -1 | -1 | -1 | -1 | -1 | -1 | -1 | -1 | 62.5 | 105 | -1 | -1 | -1 | -1 |  | 29.3735 | 2.5649 | 6.0634 | -1.0733 | -1.4746 | -1.1209
R88_SCC-E | 142.5 | 190 | 746.1 | 929.1 | 71.25 | 23.75 | 237.5 | 1.425 | 31.2 | -1 | -1 | -1 | -1 | -1 | -1 | -1 | -1 | 73 | 120 | -1 | -1 | -1 | -1 |  | 28.6549 | 2.5195 | 5.8801 | -1.2097 | -2.3984 | -1.1638
R88_SCC-F | 130.625 | 190 | 742.9 | 925.1 | 95 | 11.875 | 237.5 | 1.1875 | 30 | -1 | -1 | -1 | -1 | -1 | -1 | -1 | -1 | 72 | 120 | -1 | -1 | -1 | -1 |  | 28.6731 | -0.34855 | -0.43413 | -0.81314 | -1.5043 | -1.1203
R88_SCC-G | 118.75 | 190 | 742.2 | 924.2 | 71.25 | 23.75 | 237.5 | 1.425 | 28.1 | -1 | -1 | -1 | -1 | -1 | -1 | -1 | -1 | 76 | 127 | -1 | -1 | -1 | -1 |  | 24.0427 | 2.7414 | 6.3353 | -2.1057 | -0.44396 | -1.0232
R88_SCC-H | 106.875 | 190 | 741.7 | 923.7 | 95 | 35.625 | 237.5 | 1.425 | 28.4 | -1 | -1 | -1 | -1 | -1 | -1 | -1 | -1 | 76 | 140 | -1 | -1 | -1 | -1 |  | 23.9306 | 2.2662 | 5.4075 | -1.2637 | -0.48718 | -1.1251
R89_NA-25-5 | 324 | 250 | 836 | 631 | 0 | 23 | 116 | 0 | 27.625 | 3 | -1 | -1 | -1 | -1 | -1 | -1 | -1 | -1 | -1 | -1 | -1 | -1 | -1 | https://doi.org/10.1016/j.cscm.2023.e02164 | 34.8857 | 1.673 | -1.0933 | -0.72541 | -7.3226 | -0.48858
R89_NA-25-10 | 300.7 | 250 | 836 | 631 | 0 | 46.3 | 116 | 0 | 35.615 | -1 | -1 | -1 | -1 | -1 | -1 | -1 | -1 | -1 | -1 | -1 | -1 | -1 | -1 |  | 34.5599 | -1.008 | -1.0237 | -1.3303 | -1.8113 | -1.1055
R89_NA-25-15 | 277.5 | 250 | 836 | 631 | 0 | 69.5 | 116 | 0 | 38.08 | -1 | -1 | -1 | -1 | -1 | -1 | -1 | -1 | -1 | -1 | -1 | -1 | -1 | -1 |  | 38.0229 | -1.0433 | -1.0069 | -1.3933 | 7.084 | -1.0561
R89_25RCA-25-5 | 324 | 260.9 | 825 | 631 | 0 | 23 | 116 | 0 | 31.705 | 2.84 | -1 | -1 | -1 | -1 | -1 | -1 | -1 | -1 | -1 | -1 | -1 | -1 | -1 |  | 31.8352 | 2.4618 | -1.072 | -0.8959 | -5.4861 | -0.73217
R89_25RCA-25-10 | 300.7 | 260.9 | 825 | 631 | 0 | 46.3 | 116 | 0 | 32.215 | -1 | -1 | -1 | -1 | -1 | -1 | -1 | -1 | -1 | -1 | -1 | -1 | -1 | -1 |  | 32.1194 | -0.85922 | -1.0237 | -1.4699 | -3.5172 | -1.2575
R89_25RCA-25-15 | 277.5 | 260.9 | 825 | 631 | 0 | 69.5 | 116 | 0 | 35.02 | -1 | -1 | -1 | -1 | -1 | -1 | -1 | -1 | -1 | -1 | -1 | -1 | -1 | -1 |  | 36.1296 | -0.9359 | -1.0069 | -1.4719 | -3.3167 | -1.0704
R89_50RCA-25-5 | 324 | 271.7 | 813 | 631 | 0 | 23 | 116 | 0 | 24.395 | 2.89 | -1 | -1 | -1 | -1 | -1 | -1 | -1 | -1 | -1 | -1 | -1 | -1 | -1 |  | 31.6652 | 2.171 | -1.0866 | -0.13594 | -4.8251 | -0.25929
R89_50RCA-25-10 | 300.7 | 271.7 | 813 | 631 | 0 | 46.3 | 116 | 0 | 31.535 | -1 | -1 | -1 | -1 | -1 | -1 | -1 | -1 | -1 | -1 | -1 | -1 | -1 | -1 |  | 31.8896 | -1.0142 | -1.0356 | -0.7134 | -2.8563 | -0.94704
R89_50RCA-25-15 | 277.5 | 271.7 | 813 | 631 | 0 | 69.5 | 116 | 0 | 37.74 | -1 | -1 | -1 | -1 | -1 | -1 | -1 | -1 | -1 | -1 | -1 | -1 | -1 | -1 |  | 36.5519 | -1.0373 | -1.0077 | -0.69653 | -0.2877 | -0.91581
R89_100RCA-25-5 | 324 | 293.5 | 791 | 631 | 0 | 23 | 116 | 0 | 25.925 | 2.49 | -1 | -1 | -1 | -1 | -1 | -1 | -1 | -1 | -1 | -1 | -1 | -1 | -1 |  | 30.2135 | 2.0579 | -0.87186 | -0.059283 | -13.0125 | 0.094127
R89_100RCA-25-10 | 300.7 | 293.5 | 791 | 631 | 0 | 46.3 | 116 | 0 | 27.88 | -1 | -1 | -1 | -1 | -1 | -1 | -1 | -1 | -1 | -1 | -1 | -1 | -1 | -1 |  | 29.6051 | -0.9411 | -0.85111 | -0.17849 | -10.2338 | -1.0615
R89_100RCA-25-15 | 277.5 | 293.5 | 791 | 631 | 0 | 69.5 | 116 | 0 | 29.75 | -1 | -1 | -1 | -1 | -1 | -1 | -1 | -1 | -1 | -1 | -1 | -1 | -1 | -1 |  | 34.6495 | -1.0017 | -0.77185 | 0.10202 | -30.6566 | -0.57697
R90_FA05 | 441.75 | 200 | 737 | 937.5 | 23.25 | 0 | 0 | 3.72 | 34 | 3.24 | 4.7 | -1 | -1 | -1 | -1 | -1 | -1 | -1 | -1 | -1 | -1 | -1 | -1 | https://doi.org/10.1016/j.matpr.2022.02.489 | 34.7053 | 3.2753 | 4.6836 | -1.2771 | -2.4505 | -0.98074
R90_FA10 | 418.5 | 200 | 737 | 937.5 | 46.5 | 0 | 0 | 3.72 | 34.85 | 3.38 | 4.71 | -1 | -1 | -1 | -1 | -1 | -1 | -1 | -1 | -1 | -1 | -1 | -1 |  | 34.7107 | 3.4017 | 4.6903 | -0.91855 | 0.6674 | -0.98912
R90_FA15 | 395.25 | 200 | 737 | 937.5 | 69.75 | 0 | 0 | 3.72 | 35.7 | 3.5 | 4.72 | -1 | -1 | -1 | -1 | -1 | -1 | -1 | -1 | -1 | -1 | -1 | -1 |  | 34.8819 | 3.4516 | 4.725 | -1.0815 | -3.6858 | -0.98652
R90_FA20 | 372 | 200 | 737 | 937.5 | 93 | 0 | 0 | 3.72 | 35.955 | 3.6 | 4.72 | -1 | -1 | -1 | -1 | -1 | -1 | -1 | -1 | -1 | -1 | -1 | -1 |  | 34.3295 | 3.5918 | 4.6924 | -0.96831 | -0.86338 | -0.97553
R90_FA25 | 348.75 | 200 | 737 | 937.5 | 116.25 | 0 | 0 | 3.72 | 36.21 | 3.63 | 4.8 | -1 | -1 | -1 | -1 | -1 | -1 | -1 | -1 | -1 | -1 | -1 | -1 |  | 35.2211 | 3.6286 | 4.6293 | -0.82204 | 0.44867 | -1.019
R90_FA30 | 325.5 | 200 | 737 | 937.5 | 139.5 | 0 | 0 | 3.72 | 33.15 | 3.6 | 4.72 | -1 | -1 | -1 | -1 | -1 | -1 | -1 | -1 | -1 | -1 | -1 | -1 |  | 34.5304 | 3.4025 | 4.6832 | -1.4508 | -0.8152 | -1.0184
R90_FA35 | 302.25 | 200 | 737 | 937.5 | 162.75 | 0 | 0 | 3.72 | 32.3 | 3.51 | 4.7 | -1 | -1 | -1 | -1 | -1 | -1 | -1 | -1 | -1 | -1 | -1 | -1 |  | 34.6669 | 2.61 | 4.2587 | -1.2062 | -2.7113 | -0.92108
R90_SF05 | 441.75 | 200 | 737 | 937.5 | 0 | 23.25 | 0 | 3.72 | 35.02 | 3.53 | 4.95 | -1 | -1 | -1 | -1 | -1 | -1 | -1 | -1 | -1 | -1 | -1 | -1 |  | 35.4046 | 3.3978 | 4.9194 | -1.2673 | -1.2725 | -1.0028
R90_SF10 | 418.5 | 200 | 737 | 937.5 | 0 | 46.5 | 0 | 3.72 | 38.25 | 3.75 | 5 | -1 | -1 | -1 | -1 | -1 | -1 | -1 | -1 | -1 | -1 | -1 | -1 |  | 37.48 | 3.617 | 4.9836 | -0.14506 | 1.1438 | -1.0291
R90_SF15 | 395.25 | 200 | 737 | 937.5 | 0 | 69.75 | 0 | 3.72 | 36.125 | 3.74 | 4.7 | -1 | -1 | -1 | -1 | -1 | -1 | -1 | -1 | -1 | -1 | -1 | -1 |  | 37.5425 | 3.5028 | 4.9076 | -1.4754 | -0.74382 | -1.0288
R90_SF20 | 372 | 200 | 737 | 937.5 | 0 | 93 | 0 | 3.72 | 35.105 | 3.52 | 4.65 | -1 | -1 | -1 | -1 | -1 | -1 | -1 | -1 | -1 | -1 | -1 | -1 |  | 35.9277 | 3.5345 | 4.656 | -1.2892 | -0.9888 | -1.0894
R90_SF25 | 348.75 | 200 | 737 | 937.5 | 0 | 116.25 | 0 | 3.72 | 33.83 | 3.5 | 4.5 | -1 | -1 | -1 | -1 | -1 | -1 | -1 | -1 | -1 | -1 | -1 | -1 |  | 35.1713 | 3.5284 | 4.5516 | -1.463 | -0.87291 | -1.0237
R90_FA20SF05 | 348.75 | 200 | 737 | 937.5 | 93 | 23.85 | 0 | 3.72 | 31.875 | 3.51 | 4.77 | -1 | -1 | -1 | -1 | -1 | -1 | -1 | -1 | -1 | -1 | -1 | -1 |  | 35.0306 | 3.6569 | 4.7824 | -0.77201 | -0.069077 | -0.98208
R90_FA15SF10 | 348.75 | 200 | 737 | 937.5 | 69.75 | 47.7 | 0 | 3.72 | 39.1 | 3.97 | 4.9 | -1 | -1 | -1 | -1 | -1 | -1 | -1 | -1 | -1 | -1 | -1 | -1 |  | 38.4589 | 3.8464 | 4.8866 | -0.096957 | -2.0888 | -1.0404
R90_FA10SF15 | 348.75 | 200 | 737 | 937.5 | 46.5 | 69.75 | 0 | 3.72 | 38.25 | 3.7 | 4.78 | -1 | -1 | -1 | -1 | -1 | -1 | -1 | -1 | -1 | -1 | -1 | -1 |  | 37.5657 | 3.6686 | 4.7839 | -1.3228 | -0.80453 | -1.0199
R90_FA05SF20 | 348.75 | 200 | 737 | 937.5 | 23.25 | 93 | 0 | 3.72 | 37.91 | 3.63 | 4.78 | -1 | -1 | -1 | -1 | -1 | -1 | -1 | -1 | -1 | -1 | -1 | -1 |  | 37.058 | 3.6646 | 4.8028 | -1.2986 | -0.84007 | -0.82798
R90_FA00SF25 | 348.75 | 200 | 737 | 937.5 | 0 | 116.25 | 0 | 3.72 | 36.125 | 3.58 | 4.76 | -1 | -1 | -1 | -1 | -1 | -1 | -1 | -1 | -1 | -1 | -1 | -1 |  | 35.1713 | 3.5284 | 4.5516 | -1.463 | -0.87291 | -1.0237
R91_100-50-1 | 257 | 216.8 | 754 | 800 | 256 | 0 | 0 | 4.1 | 15.572 | -1 | -1 | -1 | -1 | -1 | -1 | -1 | -1 | -1 | -1 | -1 | -1 | -1 | -1 | https://doi.org/10.1080/19648189.2023.2295536 | 18.5641 | -1.0002 | -0.98397 | -1.5387 | 2.7102 | -1.0027
R91_100-50-2 | 257 | 216.8 | 754 | 800 | 128 | 0 | 128 | 4.1 | 29.546 | -1 | -1 | -1 | -1 | -1 | -1 | -1 | -1 | -1 | -1 | -1 | -1 | -1 | -1 |  | 29.2493 | -0.97273 | -0.91329 | -1.2511 | -1.7173 | -0.9233
R91_100-50-3 | 257 | 216.8 | 754 | 800 | 102 | 52 | 102 | 4.1 | 35.309 | -1 | -1 | -1 | -1 | -1 | -1 | -1 | -1 | -1 | -1 | -1 | -1 | -1 | -1 |  | 36.8679 | -0.46432 | -0.49522 | 2.462 | 52.3061 | -1.2074
R91_100-75-1 | 129 | 216.8 | 754 | 800 | 384 | 0 | 0 | 4.1 | 9.231 | -1 | -1 | -1 | -1 | -1 | -1 | -1 | -1 | -1 | -1 | -1 | -1 | -1 | -1 |  | 9.7805 | -1.0148 | -1.0128 | -1.5025 | 1.8826 | -0.91721
R91_100-75-2 | 128 | 216.8 | 754 | 800 | 192 | 0 | 192 | 4.1 | 23.341 | -1 | -1 | -1 | -1 | -1 | -1 | -1 | -1 | -1 | -1 | -1 | -1 | -1 | -1 |  | 22.5596 | -1.0384 | -1.0088 | -1.1397 | 6.6553 | -1.3736
R91_100-75-3 | 128 | 216.8 | 754 | 800 | 154 | 76 | 154 | 4.1 | 26.2905 | -1 | -1 | -1 | -1 | -1 | -1 | -1 | -1 | -1 | -1 | -1 | -1 | -1 | -1 |  | 26.7392 | -0.98143 | -0.98211 | -0.76592 | -2.4935 | -0.65322
R92_A_50-50-1 | 260 | 206.7 | 849.4 | 785 | 260 | 0 | 0 | 5.72 | 15.334 | -1 | -1 | -1 | -1 | -1 | -1 | -1 | -1 | -1 | -1 | -1 | -1 | -1 | -1 | https://doi.org/10.1080/19648189.2020.1715847 | 15.5964 | -0.96318 | -0.95184 | -0.68607 | -0.6069 | -1.5578
R92_A_50-50-2 | 260 | 206.7 | 849.4 | 785 | 130 | 0 | 130 | 5.43 | 28.4835 | -1 | -1 | -1 | -1 | -1 | -1 | -1 | -1 | -1 | -1 | -1 | -1 | -1 | -1 |  | 28.4442 | -1.0375 | -1.0042 | -1.3138 | -3.4476 | -0.87661
R92_A_50-50-3 | 260 | 206.7 | 849.4 | 785 | 104 | 52 | 104 | 6.76 | 34.2635 | -1 | -1 | -1 | -1 | -1 | -1 | -1 | -1 | -1 | -1 | -1 | -1 | -1 | -1 |  | 35.651 | -0.94829 | -0.9651 | -0.62857 | 3.3224 | -1.1094
R92_A_50-75-1 | 130 | 206.7 | 849.4 | 785 | 390 | 0 | 0 | 5.94 | 6.0945 | -1 | -1 | -1 | -1 | -1 | -1 | -1 | -1 | -1 | -1 | -1 | -1 | -1 | -1 |  | 5.8596 | -0.97063 | -0.97234 | -0.99321 | -3.19 | -0.85416
R92_A_50-75-2 | 130 | 206.7 | 849.4 | 785 | 195 | 0 | 195 | 4.68 | 16.711 | -1 | -1 | -1 | -1 | -1 | -1 | -1 | -1 | -1 | -1 | -1 | -1 | -1 | -1 |  | 17.329 | -0.93875 | -1.023 | -0.81154 | 0.26812 | -1.0001
R92_A_50-75-3 | 130 | 206.7 | 849.4 | 785 | 156 | 78 | 156 | 6.8 | 30.209 | -1 | -1 | -1 | -1 | -1 | -1 | -1 | -1 | -1 | -1 | -1 | -1 | -1 | -1 |  | 30.098 | -0.92832 | -1.0021 | -0.98136 | 0.97501 | -0.92225
R92_A_100-50-1 | 260 | 214.9 | 832 | 785 | 260 | 0 | 0 | 4.78 | 17.85 | -1 | -1 | -1 | -1 | -1 | -1 | -1 | -1 | -1 | -1 | -1 | -1 | -1 | -1 |  | 17.3117 | -0.16532 | -0.96233 | -0.8623 | 82.3419 | -1.0981
R92_A_100-50-2 | 260 | 214.9 | 832 | 785 | 130 | 0 | 130 | 5.67 | 32.623 | -1 | -1 | -1 | -1 | -1 | -1 | -1 | -1 | -1 | -1 | -1 | -1 | -1 | -1 |  | 30.0646 | 0.42255 | -0.86127 | -2.075 | 94.459 | -3.5532
R92_A_100-50-3 | 260 | 214.9 | 832 | 785 | 104 | 52 | 104 | 6.86 | 42.024 | -1 | -1 | -1 | -1 | -1 | -1 | -1 | -1 | -1 | -1 | -1 | -1 | -1 | -1 |  | 40.7716 | 1.4226 | -1.0175 | -0.98904 | 218.7925 | -0.84152
R92_A_100-75-1 | 130 | 214.9 | 832 | 785 | 390 | 0 | 0 | 7.4 | 11.594 | -1 | -1 | -1 | -1 | -1 | -1 | -1 | -1 | -1 | -1 | -1 | -1 | -1 | -1 |  | 12.0387 | 0.92013 | -0.89071 | -1.475 | 147.2807 | 0.14753
R92_A_100-75-2 | 130 | 214.9 | 832 | 785 | 195 | 0 | 195 | 7.28 | 26.214 | -1 | -1 | -1 | -1 | -1 | -1 | -1 | -1 | -1 | -1 | -1 | -1 | -1 | -1 |  | 25.9497 | 0.2296 | -1.0131 | -1.1173 | 191.1778 | -1.0634
R92_A_100-75-3 | 130 | 214.9 | 832 | 785 | 156 | 78 | 156 | 7.57 | 36.3375 | -1 | -1 | -1 | -1 | -1 | -1 | -1 | -1 | -1 | -1 | -1 | -1 | -1 | -1 |  | 35.2521 | 2.5767 | -1.0066 | -1.4585 | 430.2832 | -1.4666
R92_B_100-75-1 | 113.7 | 214.9 | 832 | 785 | 341.25 | 0 | 0 | 4.01 | 11.8065 | -1 | -1 | -1 | -1 | -1 | -1 | -1 | -1 | -1 | -1 | -1 | -1 | -1 | -1 |  | 10.2398 | -0.98585 | -1.0116 | -0.96128 | -0.47254 | -1.0929
R92_B_100-75-2 | 113.7 | 214.9 | 832 | 785 | 170.63 | 0 | 170.6 | 1.37 | 15.5975 | -1 | -1 | -1 | -1 | -1 | -1 | -1 | -1 | -1 | -1 | -1 | -1 | -1 | -1 |  | 16.2996 | -0.98108 | -0.94937 | -0.29317 | 4.8092 | -0.81094
R92_B_100-75-3 | 113.7 | 214.9 | 832 | 785 | 136.5 | 68.3 | 136.5 | 3.19 | 22.2955 | -1 | -1 | -1 | -1 | -1 | -1 | -1 | -1 | -1 | -1 | -1 | -1 | -1 | -1 |  | 22.03 | -0.89272 | -1.0223 | -1.1483 | 2.4881 | -0.93913
R92_C_100-75-1 | 101 | 214.9 | 832 | 785 | 303 | 0 | 0 | 3.2 | 8.1855 | -1 | -1 | -1 | -1 | -1 | -1 | -1 | -1 | -1 | -1 | -1 | -1 | -1 | -1 |  | 8.6603 | -1.0054 | -0.99683 | -1.0245 | 4.2353 | -1.2088
R92_C_100-75-2 | 101 | 214.9 | 832 | 785 | 151.5 | 0 | 151.5 | 1.21 | 10.2595 | -1 | -1 | -1 | -1 | -1 | -1 | -1 | -1 | -1 | -1 | -1 | -1 | -1 | -1 |  | 11.4264 | -1.0122 | -1.0193 | -0.91987 | -2.6261 | -0.9542
R92_C_100-75-3 | 101 | 214.9 | 832 | 785 | 121.2 | 60.6 | 121.2 | 3.63 | 16.031 | -1 | -1 | -1 | -1 | -1 | -1 | -1 | -1 | -1 | -1 | -1 | -1 | -1 | -1 |  | 16.8105 | -0.98653 | -0.91925 | -0.51175 | 0.49946 | -1.0084
R93_SF5 | 301.15 | 155.33 | 1268 | 634 | 0 | 15.85 | 0 | 0 | 27.455 | 3.42 | -1 | -1 | -1 | -1 | -1 | -1 | -1 | -1 | -1 | -1 | -1 | -1 | -1 | https://doi.org/10.1007/s11356-021-15734-0 | 28.2591 | 3.5117 | -1 | 0.47213 | -6.271 | -1.1478
R93_SF10 | 285.3 | 152.16 | 1268 | 634 | 0 | 31.7 | 0 | 0 | 28.475 | 3.5 | -1 | -1 | -1 | -1 | -1 | -1 | -1 | -1 | -1 | -1 | -1 | -1 | -1 |  | 28.3243 | 3.6282 | -0.97336 | -0.073291 | -5.2849 | -0.7065
R93_SF15 | 269.45 | 148.99 | 1268 | 634 | 0 | 47.55 | 0 | 0 | 26.35 | 3.3 | -1 | -1 | -1 | -1 | -1 | -1 | -1 | -1 | -1 | -1 | -1 | -1 | -1 |  | 26.7781 | 3.3418 | -0.76455 | -1.1546 | -4.1477 | -0.88878
R93_FA5 | 301.15 | 158.5 | 1268 | 634 | 15.85 | 0 | 0 | 0 | 25.33 | 3.31 | -1 | -1 | -1 | -1 | -1 | -1 | -1 | -1 | -1 | -1 | -1 | -1 | -1 |  | 26.0864 | 3.1152 | -0.94477 | -1.4838 | 16.3461 | -1.096
R93_FA10 | 285.3 | 155.33 | 1268 | 634 | 31.7 | 0 | 0 | 0 | 25.84 | 3.49 | -1 | -1 | -1 | -1 | -1 | -1 | -1 | -1 | -1 | -1 | -1 | -1 | -1 |  | 27.3097 | 3.0051 | -0.9863 | 0.75833 | 14.798 | -0.95252
R93_FA15 | 269.45 | 152.16 | 1268 | 634 | 47.55 | 0 | 0 | 0 | 25.5 | 3.23 | -1 | -1 | -1 | -1 | -1 | -1 | -1 | -1 | -1 | -1 | -1 | -1 | -1 |  | 25.5761 | 3.2378 | -1.0201 | -0.41461 | 3.5462 | -1.211
R93_SF2.5FA2.5 | 301.15 | 158.5 | 1268 | 634 | 7.93 | 7.93 | 0 | 0 | 27.2 | 3.43 | -1 | -1 | -1 | -1 | -1 | -1 | -1 | -1 | -1 | -1 | -1 | -1 | -1 |  | 26.59 | 3.3973 | -0.88193 | -1.4432 | -1.5967 | -0.92422
R93_SF5FA5 | 285.3 | 152.16 | 1268 | 634 | 15.85 | 15.85 | 0 | 0 | 27.625 | 3.6 | -1 | -1 | -1 | -1 | -1 | -1 | -1 | -1 | -1 | -1 | -1 | -1 | -1 |  | 27.7668 | 3.5544 | -1.0456 | -0.72461 | -5.6032 | -1.0178
R93_SF7.5FA7.5 | 269.45 | 148.99 | 1268 | 634 | 23.78 | 23.78 | 0 | 0 | 28.9 | 3.75 | -1 | -1 | -1 | -1 | -1 | -1 | -1 | -1 | -1 | -1 | -1 | -1 | -1 |  | 28.6165 | 3.639 | -1.1742 | -2.2796 | -3.3768 | -1.0174
R94_FA10 | 360 | 180 | 868 | 941 | 40 | 0 | 0 | 0 | 23.8 | 2.4 | -1 | 25 | 3600 | 2100 | -1 | -1 | -1 | -1 | -1 | -1 | -1 | -1 | -1 | https://doi.org/10.1680/jmacr.16.00537 | 28.2566 | 1.9491 | -0.8939 | 24.603 | 6.8663 | 9.8254
R94_FA20 | 320 | 180 | 865 | 937 | 80 | 0 | 0 | 0 | 22.1 | 2.25 | -1 | 24 | 3950 | 2000 | -1 | -1 | -1 | -1 | -1 | -1 | -1 | -1 | -1 |  | 23.8972 | 2.1141 | -1.0088 | 23.5004 | 13.8961 | 0.43565
R94_FA30 | 280 | 180 | 852 | 933 | 120 | 0 | 0 | 0 | 17.85 | 2 | -1 | 23.4 | 4300 | 2470 | -1 | -1 | -1 | -1 | -1 | -1 | -1 | -1 | -1 |  | 31.0794 | 0.95918 | -0.34949 | 28.1092 | -1.9031 | 1.9822
R94_SF5 | 380 | 180 | 869 | 941 | 0 | 20 | 0 | 0 | 25.5 | 2.6 | -1 | 28.8 | 1970 | 1150 | -1 | -1 | -1 | -1 | -1 | -1 | -1 | -1 | -1 |  | 28.1209 | 2.5757 | -0.99159 | 27.1995 | 2.4594 | -1.4125
R94_SF10 | 360 | 180 | 865 | 937 | 0 | 40 | 0 | 0 | 34 | 3.17 | -1 | 30 | 1500 | 1000 | -1 | -1 | -1 | -1 | -1 | -1 | -1 | -1 | -1 |  | 32.9952 | 3.0782 | -0.9232 | 28.5487 | 9.2678 | -1.3195
R94_SF5FA10 | 340 | 180 | 863 | 935 | 40 | 20 | 0 | 0 | 23.8 | 2.47 | -1 | 28.3 | 2400 | 1500 | -1 | -1 | -1 | -1 | -1 | -1 | -1 | -1 | -1 |  | 23.8131 | 2.5397 | -1.0008 | 29.1881 | -7.8676 | -0.98066
R94_SF5FA20 | 280 | 180 | 861 | 932 | 80 | 20 | 0 | 0 | 26.435 | 2.36 | -1 | 27 | 2700 | 1400 | -1 | -1 | -1 | -1 | -1 | -1 | -1 | -1 | -1 |  | 26.5849 | 2.3191 | -0.99507 | 26.5039 | 2.8651 | -0.89465
R94_SF5FA30 | 260 | 180 | 858 | 930 | 120 | 20 | 0 | 0 | 22.1 | 2.3 | -1 | 26.4 | 3350 | 1600 | -1 | -1 | -1 | -1 | -1 | -1 | -1 | -1 | -1 |  | 33.4106 | 0.85704 | -0.42629 | 29.2512 | 2.9079 | -2.2722
R95_HF15 | 340 | 156 | 1799 | 1346 | 60 | 0 | 0 | 2.4 | 39.36 | -1 | -1 | 39 | -1 | -1 | -1 | -1 | -1 | -1 | -1 | -1 | -1 | -1 | -1 | https://doi.org/10.1016/j.cemconcomp.2023.105362 | 39.0218 | -0.95149 | -0.99797 | 39.4373 | -4.8596 | -0.83184
R95_HF25 | 300 | 156 | 1779 | 1300 | 100 | 0 | 0 | 2.4 | 36.45 | -1 | -1 | 37 | -1 | -1 | -1 | -1 | -1 | -1 | -1 | -1 | -1 | -1 | -1 |  | 36.4621 | -0.22768 | -0.21874 | 39.3233 | -4.1055 | -0.80545
R95_HF35 | 260 | 156 | 1763 | 1255 | 140 | 0 | 0 | 2 | 31.6 | -1 | -1 | 36 | -1 | -1 | -1 | -1 | -1 | -1 | -1 | -1 | -1 | -1 | -1 |  | 32.4611 | -0.98508 | -0.96347 | 35.8504 | -1.2694 | -1.214
R95_HS40 | 240 | 156 | 1816 | 1386 | 0 | 0 | 160 | 1.6 | 39.15 | -1 | -1 | 38 | -1 | -1 | -1 | -1 | -1 | -1 | -1 | -1 | -1 | -1 | -1 |  | 43.0389 | -0.425 | 0.081647 | 41.8643 | -7.0168 | -1.2167
R95_HS50 | 200 | 156 | 1812 | 1379 | 0 | 0 | 200 | 2 | 36 | -1 | -1 | 38 | -1 | -1 | -1 | -1 | -1 | -1 | -1 | -1 | -1 | -1 | -1 |  | 35.9327 | -1.0108 | -0.97775 | 37.5267 | -2.2213 | -0.96186
R95_HS60 | 160 | 156 | 1809 | 1372 | 0 | 0 | 240 | 2 | 31.59 | -1 | -1 | 38 | -1 | -1 | -1 | -1 | -1 | -1 | -1 | -1 | -1 | -1 | -1 |  | 45.8368 | -1.0982 | -0.75769 | 33.8442 | 8.9616 | -0.97325
R96_MS5 | 513 | 183.6 | 817.56 | 828.36 | 0 | 27 | 0 | 5.4 | 48.7305 | -1 | -1 | -1 | -1 | -1 | -1 | -1 | -1 | -1 | -1 | -1 | -1 | -1 | -1 | https://doi.org/10.1016/j.matpr.2018.10.166 | 49.6841 | -0.85277 | -1.0258 | -1.9285 | 4.7067 | -0.97209
R96_MS10 | 486 | 183.6 | 817.56 | 828.36 | 0 | 54 | 0 | 4.86 | 55.913 | 4.78 | -1 | -1 | -1 | -1 | -1 | -1 | -1 | -1 | -1 | -1 | -1 | -1 | -1 |  | 55.0285 | 4.4403 | -1.0594 | -0.26704 | -2.761 | -0.99654
R96_MS15 | 459 | 183.6 | 817.56 | 828.36 | 0 | 81 | 0 | 4.32 | 44.574 | -1 | -1 | -1 | -1 | -1 | -1 | -1 | -1 | -1 | -1 | -1 | -1 | -1 | -1 |  | 51.8746 | 0.19377 | -1.0772 | -0.53441 | 12.2245 | -1.3868
R97_1_FA15 | 324 | 162 | 1027 | 750 | 81 | 0 | 0 | 0 | 44.6 | 3.5 | -1 | 26.3 | -1 | -1 | -1 | -1 | -1 | -1 | -1 | -1 | -1 | -1 | -1 | https://doi.org/10.1007/s40069-016-0162-7 | 38.0132 | 0.36688 | -1.0385 | 8.6542 | 10.7614 | 3.9022
R97_1_FA25 | 291 | 155 | 1044 | 762 | 97 | 0 | 0 | 0 | 41.2 | 3.2 | -1 | 25.5 | -1 | -1 | -1 | -1 | -1 | -1 | -1 | -1 | -1 | -1 | -1 |  | 41.4747 | 0.57404 | -0.51631 | 9.3883 | 0.95191 | 43.0889
R97_1_SF5 | 368 | 155 | 1057 | 772 | 0 | 19 | 0 | 0 | 63.9 | 4.3 | -1 | 30.2 | -1 | -1 | -1 | -1 | -1 | -1 | -1 | -1 | -1 | -1 | -1 |  | 61.4423 | 3.9707 | -1.0229 | 26.9867 | 0.16687 | -0.10639
R97_1_BS25+FA25 | 194 | 155 | 1041 | 760 | 97 | 0 | 97 | 0 | 42.9 | 3.8 | -1 | 26.8 | -1 | -1 | -1 | -1 | -1 | -1 | -1 | -1 | -1 | -1 | -1 |  | 40.9321 | 1.7309 | -1.1379 | 18.5845 | 11.4858 | 0.14586
R97_1_BS30+FA30 | 155 | 155 | 1037 | 757 | 116 | 0 | 116 | 0 | 36.3 | 3.3 | -1 | 22.9 | -1 | -1 | -1 | -1 | -1 | -1 | -1 | -1 | -1 | -1 | -1 |  | 37.5235 | 3.0153 | -1.0533 | 22.3501 | -6.1976 | -1.0638
R97_1_BS50 | 194 | 155 | 1054 | 769 | 0 | 0 | 194 | 0 | 48.9 | 4.1 | -1 | 24.2 | -1 | -1 | -1 | -1 | -1 | -1 | -1 | -1 | -1 | -1 | -1 |  | 50.0626 | 1.03 | -1.0804 | 16.5966 | 2.2614 | 6.4296
R97_1_BS65+SF5 | 116 | 155 | 1048 | 765 | 0 | 19 | 252 | 0 | 40.4 | 3.7 | -1 | 21.7 | -1 | -1 | -1 | -1 | -1 | -1 | -1 | -1 | -1 | -1 | -1 |  | 40.7229 | 3.6703 | -1.0195 | 21.6291 | -4.1981 | -0.53738
R97_2_FA25 | 342 | 155 | 1078 | 667 | 114 | 0 | 0 | 0 | 50.4 | 4 | -1 | 27.1 | -1 | -1 | -1 | -1 | -1 | -1 | -1 | -1 | -1 | -1 | -1 |  | 49.7487 | 3.9613 | -1.0756 | 26.6366 | -1.2685 | -0.52805
R97_2_SF5 | 433 | 155 | 1094 | 677 | 0 | 23 | 0 | 0 | 72.8 | 4.4 | -1 | 33.4 | -1 | -1 | -1 | -1 | -1 | -1 | -1 | -1 | -1 | -1 | -1 |  | 70.9462 | 4.3811 | -0.76203 | 33.2309 | -1.2029 | -1.6204
R97_2_BS25+FA25 | 228 | 155 | 1073 | 664 | 114 | 0 | 114 | 0 | 53.5 | 4.1 | -1 | 31 | -1 | -1 | -1 | -1 | -1 | -1 | -1 | -1 | -1 | -1 | -1 |  | 52.4045 | 4.1428 | -0.9256 | 28.9806 | 0.43273 | -1.319
R97_2_BS30+FA30 | 182 | 155 | 1069 | 661 | 137 | 0 | 137 | 0 | 45.8 | 4 | -1 | 24.1 | -1 | -1 | -1 | -1 | -1 | -1 | -1 | -1 | -1 | -1 | -1 |  | 46.5975 | 3.9629 | -0.96404 | 24.139 | 1.6754 | -0.81207
R97_2_BS50 | 228 | 155 | 1090 | 674 | 0 | 0 | 228 | 0 | 53.4 | 4.7 | -1 | 25.8 | -1 | -1 | -1 | -1 | -1 | -1 | -1 | -1 | -1 | -1 | -1 |  | 54.0983 | 4.5596 | -0.95812 | 25.7387 | -0.1065 | -0.99688
R97_2_BS65+SF5 | 137 | 155 | 1083 | 670 | 0 | 13 | 296 | 0 | 55.7 | 4.2 | -1 | 21.7 | -1 | -1 | -1 | -1 | -1 | -1 | -1 | -1 | -1 | -1 | -1 |  | 55.4373 | 3.5981 | -0.37293 | 20.2218 | 9.6485 | 180.1729
R97_3_FA25+SF5 | 388 | 155 | 1016 | 628 | 138 | 28 | 0 | 0 | 73.2 | 5.3 | -1 | 30.2 | -1 | -1 | -1 | -1 | -1 | -1 | -1 | -1 | -1 | -1 | -1 |  | 72.5955 | 5.1468 | -1.0356 | 29.5793 | 0.14483 | -0.79831
R97_3_SF5 | 526 | 155 | 1041 | 644 | 0 | 28 | 0 | 0 | 83.6 | 5.1 | -1 | 35.9 | -1 | -1 | -1 | -1 | -1 | -1 | -1 | -1 | -1 | -1 | -1 |  | 83.3013 | 5.0557 | -1.032 | 34.9022 | -1.0597 | -0.77949
R97_3_BS25+FA20+SF5 | 277 | 155 | 1016 | 628 | 111 | 28 | 138 | 0 | 73.7 | 4.8 | -1 | 34.6 | -1 | -1 | -1 | -1 | -1 | -1 | -1 | -1 | -1 | -1 | -1 |  | 58.9952 | 5.2761 | -0.78411 | 20.0951 | -10.2205 | 1.9056
R97_3_BS30+FA25+SF5 | 221 | 155 | 1009 | 624 | 138 | 28 | 166 | 0 | 57.4 | 5.3 | -1 | 24.6 | -1 | -1 | -1 | -1 | -1 | -1 | -1 | -1 | -1 | -1 | -1 |  | 58.1575 | 5.2043 | -0.95751 | 24.6174 | -2.4239 | -1.2449
R97_3_BS45+SF5 | 277 | 155 | 1031 | 638 | 0 | 28 | 249 | 0 | 76.5 | 4.9 | -1 | 30.8 | -1 | -1 | -1 | -1 | -1 | -1 | -1 | -1 | -1 | -1 | -1 |  | 68.3825 | 3.9591 | -0.50843 | 13.729 | -6.6689 | -3.3478
R97_3_BS65+SF5 | 137 | 155 | 1083 | 670 | 0 | 28 | 296 | 0 | 72.5 | 4.9 | -1 | 30.7 | -1 | -1 | -1 | -1 | -1 | -1 | -1 | -1 | -1 | -1 | -1 |  | 59.7441 | 4.3022 | -0.34744 | 20.0156 | 8.973 | 180.2439
R98_mix1 | 285 | 171 | 1130.94 | 679.32 | 76 | 19 | 0 | 0 | 42.5 | 2.84 | 4.2 | -1 | -1 | -1 | -1 | -1 | -1 | -1 | -1 | -1 | -1 | -1 | -1 | https://doi.org/10.1016/j.matpr.2020.12.127 | 43.2456 | 2.7636 | 4.1915 | -0.64627 | 4.9274 | -1.0964
R98_mix2 | 247 | 171 | 1130.94 | 679.32 | 114 | 19 | 0 | 0 | 40.8 | 2.78 | 4.18 | -1 | -1 | -1 | -1 | -1 | -1 | -1 | -1 | -1 | -1 | -1 | -1 |  | 44.3842 | 2.8431 | 4.2548 | -0.14344 | -2.4053 | -1.0099
R98_mix3 | 19 | 171 | 1130.94 | 679.32 | 152 | 19 | 0 | 0 | 37.4 | 2.75 | 4.17 | -1 | -1 | -1 | -1 | -1 | -1 | -1 | -1 | -1 | -1 | -1 | -1 |  | 36.7336 | 2.679 | 4.1198 | -1.0935 | 2.0235 | -0.94882
R98_mix4 | 275.5 | 171 | 1130.94 | 679.32 | 76 | 28.5 | 0 | 0 | 49.3 | 3.15 | 4.8 | -1 | -1 | -1 | -1 | -1 | -1 | -1 | -1 | -1 | -1 | -1 | -1 |  | 48.4475 | 3.0209 | 4.7523 | -0.81067 | 4.8229 | -1.0077
R98_mix5 | 237.5 | 171 | 1130.94 | 679.32 | 114 | 28.5 | 0 | 0 | 52.7 | 3.24 | 4.95 | -1 | -1 | -1 | -1 | -1 | -1 | -1 | -1 | -1 | -1 | -1 | -1 |  | 49.1213 | 3.2184 | 4.6622 | -0.50942 | -2.8653 | -0.81247
R98_mix6 | 199.5 | 171 | 1130.94 | 679.32 | 152 | 28.5 | 0 | 0 | 48.45 | 3.2 | 4.8 | -1 | -1 | -1 | -1 | -1 | -1 | -1 | -1 | -1 | -1 | -1 | -1 |  | 47.6995 | 3.1092 | 4.7111 | -1.4743 | -2.1216 | -0.98991
R98_mix7 | 266 | 171 | 1130.94 | 679.32 | 76 | 38 | 0 | 0 | 45.05 | 3.15 | 4.5 | -1 | -1 | -1 | -1 | -1 | -1 | -1 | -1 | -1 | -1 | -1 | -1 |  | 43.6452 | 3.0806 | 4.4551 | -1.2103 | 4.566 | -1.0707
R98_mix8 | 228 | 171 | 1130.94 | 679.32 | 114 | 38 | 0 | 0 | 43.35 | 3.1 | 4.4 | -1 | -1 | -1 | -1 | -1 | -1 | -1 | -1 | -1 | -1 | -1 | -1 |  | 44.26 | 3.2208 | 4.4189 | -0.40428 | -3.0893 | -0.80755
R98_mix9 | 190 | 171 | 1130.94 | 679.32 | 152 | 38 | 0 | 0 | 42.925 | 3.02 | 4.2 | -1 | -1 | -1 | -1 | -1 | -1 | -1 | -1 | -1 | -1 | -1 | -1 |  | 43.7632 | 3.015 | 4.3501 | -1.5621 | -2.5492 | -1.046
R99_10FA | 322 | 200.48 | 1228 | 611 | 36 | 0 | 0 | 0 | 35.275 | -1 | -1 | -1 | -1 | -1 | -1 | -1 | -1 | -1 | -1 | -1 | -1 | -1 | -1 | https://doi.org/10.1016/j.fuel.2009.10.003 | 34.6194 | -0.27472 | -0.70359 | -0.44708 | 4.7411 | 0.3972
R99_10FA5SF | 320 | 209.44 | 1218 | 607 | 36 | 18 | 0 | 0 | 39.27 | -1 | -1 | -1 | -1 | -1 | -1 | -1 | -1 | -1 | -1 | -1 | -1 | -1 | -1 |  | 36.4608 | -0.92094 | -0.87425 | -1.2214 | 0.047573 | -0.78881
R99_20FA | 284 | 198.8 | 1219 | 607 | 71 | 0 | 0 | 0 | 31.875 | -1 | -1 | -1 | -1 | -1 | -1 | -1 | -1 | -1 | -1 | -1 | -1 | -1 | -1 |  | 32.8886 | -0.78166 | -1.0621 | -2.1327 | -2.1229 | -1.4791
R99_20FA10SF | 280 | 215.6 | 1200 | 598 | 70 | 35 | 0 | 0 | 36.55 | -1 | -1 | -1 | -1 | -1 | -1 | -1 | -1 | -1 | -1 | -1 | -1 | -1 | -1 |  | 34.9465 | -0.98514 | -0.93811 | -1.3611 | -4.0464 | -0.77302
R99_30FA | 247 | 197.68 | 1212 | 604 | 106 | 0 | 0 | 0 | 28.475 | -1 | -1 | -1 | -1 | -1 | -1 | -1 | -1 | -1 | -1 | -1 | -1 | -1 | -1 |  | 27.8594 | -0.87486 | -0.74435 | -1.5434 | 4.1775 | -0.92029
R99_30FA10SF | 243 | 213.92 | 1192 | 594 | 104 | 35 | 0 | 0 | 31.025 | -1 | -1 | -1 | -1 | -1 | -1 | -1 | -1 | -1 | -1 | -1 | -1 | -1 | -1 |  | 30.8532 | -1.0268 | -0.94774 | -1.1552 | -2.7706 | -1.0604
R100_NC-S5 | 372 | 160 | 818 | 993 | 0 | 28 | 0 | 1.4136 | 38 | 4.2 | -1 | -1 | -1 | -1 | -1 | -1 | -1 | -1 | -1 | -1 | -1 | -1 | -1 | https://doi.org/10.1016/j.tca.2010.12.007 | 39.5591 | 3.9789 | -0.87008 | -0.070277 | -5.231 | -0.89173
R101_SCC2 | 350 | 190 | 876 | 830 | 150 | 0 | 0 | 9.1 | 25.925 | 2 | -1 | 16 | 1250 | -1 | -1 | -1 | -1 | -1 | -1 | -1 | -1 | -1 | -1 | https://doi.org/10.1016/j.conbuildmat.2012.02.026 | 34.6813 | -0.64713 | -0.77532 | 1.7704 | 16.748 | -1.0291
R101_SCC3 | 300 | 200 | 860 | 845 | 200 | 0 | 0 | 9 | 22.1 | 1.7 | -1 | 13 | 1240 | -1 | -1 | -1 | -1 | -1 | -1 | -1 | -1 | -1 | -1 |  | 25.0301 | 1.3941 | -0.95197 | 10.5673 | 3.2552 | -1.025
R101_SCC4 | 250 | 210 | 856 | 856 | 250 | 0 | 0 | 8.6 | 18.7 | 1.3 | -1 | 8.5 | 1200 | -1 | -1 | -1 | -1 | -1 | -1 | -1 | -1 | -1 | -1 |  | 18.2783 | 1.1647 | -0.91589 | 8.1066 | 0.31394 | -0.60108
R102_SF2.5 | 409.5 | 159.6 | 869 | 869 | 0 | 10.5 | 0 | 2.016 | 61.71 | -1 | -1 | -1 | 3200 | 2300 | 1980 | -1 | -1 | -1 | -1 | -1 | -1 | -1 | -1 | https://doi.org/10.1016/j.conbuildmat.2013.06.037 | 61.0503 | -1.0518 | -1.0603 | -1.2192 | -0.18811 | -0.96559
R102_SF5 | 399 | 159.6 | 868 | 868 | 0 | 21 | 0 | 2.142 | 66.3 | -1 | -1 | -1 | 2200 | 1000 | 800 | -1 | -1 | -1 | -1 | -1 | -1 | -1 | -1 |  | 61.2426 | -1.0355 | -1.0632 | -0.63084 | 1.8901 | -0.96338
R102_SF7.5 | 388.5 | 159.6 | 865 | 865 | 0 | 31.5 | 0 | 2.268 | 66.47 | -1 | -1 | -1 | 1500 | 730 | 728 | -1 | -1 | -1 | -1 | -1 | -1 | -1 | -1 |  | 64.6534 | -0.9532 | -1.0151 | -0.65165 | 1.4076 | -0.97111
R102_SF10 | 378 | 159.6 | 869 | 869 | 0 | 42 | 0 | 2.352 | 68 | -1 | -1 | -1 | 1250 | 720 | 450 | -1 | -1 | -1 | -1 | -1 | -1 | -1 | -1 |  | 66.3061 | -0.95345 | -0.99587 | -1.2275 | -1.5525 | -0.99659
R102_FA15 | 357 | 159.6 | 865 | 865 | 63 | 0 | 0 | 1.638 | 52.36 | -1 | -1 | -1 | 4230 | 2350 | 1400 | -1 | -1 | -1 | -1 | -1 | -1 | -1 | -1 |  | 54.363 | -0.84515 | -0.79061 | -0.6455 | -3.7757 | -0.9099
R102_FA30 | 294 | 159.6 | 855 | 855 | 126 | 0 | 0 | 1.26 | 44.2 | -1 | -1 | -1 | 4400 | 1400 | 1000 | -1 | -1 | -1 | -1 | -1 | -1 | -1 | -1 |  | 45.5409 | -0.99616 | -1.0605 | -1.0055 | -6.682 | -1.193
R102_FA15-SF2.5 | 346.5 | 159.6 | 864 | 864 | 63 | 10.5 | 0 | 1.68 | 53.125 | -1 | -1 | -1 | 3880 | 1230 | 1000 | -1 | -1 | -1 | -1 | -1 | -1 | -1 | -1 |  | 54.9292 | -0.94479 | -1.0763 | 0.5007 | -14.0407 | -1.0002
R102_FA15-SF5 | 336 | 159.6 | 861 | 861 | 63 | 21 | 0 | 1.764 | 60.775 | -1 | -1 | -1 | 2480 | 800 | 795 | -1 | -1 | -1 | -1 | -1 | -1 | -1 | -1 |  | 59.5436 | -0.95026 | -1.0313 | -0.63186 | -7.8249 | -0.99833
R102_FA15-SF7.5 | 325.5 | 159.6 | 860 | 860 | 63 | 31.5 | 0 | 1.89 | 60.35 | -1 | -1 | -1 | 1700 | 560 | 560 | -1 | -1 | -1 | -1 | -1 | -1 | -1 | -1 |  | 59.9109 | -1.0176 | -0.96804 | -1.3177 | -5.9693 | -0.99199
R102_FA30-SF2.5 | 283.5 | 159.6 | 853 | 853 | 126 | 10.5 | 0 | 1.344 | 49.3 | -1 | -1 | -1 | 3700 | 1100 | 780 | -1 | -1 | -1 | -1 | -1 | -1 | -1 | -1 |  | 48.9185 | -1.0114 | -1.0203 | -0.80648 | 1.0275 | -1.0121
R102_FA30-SF5 | 273 | 159.6 | 851 | 851 | 126 | 21 | 0 | 1.386 | 50.745 | -1 | -1 | -1 | 3650 | 1000 | 650 | -1 | -1 | -1 | -1 | -1 | -1 | -1 | -1 |  | 49.941 | -0.87761 | -0.8684 | -0.96556 | -2.3102 | -1.0218
R102_FA30-SF7.5 | 262.5 | 159.6 | 849 | 849 | 126 | 31.5 | 0 | 1.428 | 47.175 | -1 | -1 | -1 | 3700 | 1010 | 650 | -1 | -1 | -1 | -1 | -1 | -1 | -1 | -1 |  | 48.5241 | -0.93678 | -1.0007 | -0.91289 | 6.1568 | -1.0255
R103_mix A | 244 | 142.5 | 1317 | 701 | 131 | 0 | 0 | 1.5 | 41.225 | 6.2 | 4.6 | -1 | -1 | -1 | -1 | -1 | -1 | -1 | -1 | -1 | -1 | -1 | -1 | https://doi.org/10.1016/j.matpr.2023.07.345 | 47.24 | 6.4271 | 4.6435 | 5.1395 | -1.6256 | -0.96668
R103_mix B | 244 | 142.5 | 1325 | 705 | 75 | 0 | 56 | 1.5 | 43.86 | 6.3 | 4.9 | -1 | -1 | -1 | -1 | -1 | -1 | -1 | -1 | -1 | -1 | -1 | -1 |  | 44.3662 | 6.2568 | 4.9444 | -0.53145 | 11.5275 | -0.91134
R103_mix C | 206 | 142.5 | 1308 | 697 | 169 | 0 | 0 | 1.5 | 51.935 | 6.5 | 5.3 | -1 | -1 | -1 | -1 | -1 | -1 | -1 | -1 | -1 | -1 | -1 | -1 |  | 50.6773 | 6.297 | 5.2645 | -0.60707 | 1.7541 | -1.0505
R103_mix D | 206 | 142.5 | 1317 | 700 | 113 | 0 | 56 | 1.5 | 53.04 | 6.9 | 5.5 | -1 | -1 | -1 | -1 | -1 | -1 | -1 | -1 | -1 | -1 | -1 | -1 |  | 52.4148 | 6.9384 | 5.4547 | -1.2261 | -1.9008 | -1.0406
R104_C25/30SL | 340 | 188 | 800 | 825 | 0 | 0 | 135 | 6.1275 | 36.55 | -1 | -1 | -1 | -1 | -1 | -1 | -1 | -1 | -1 | -1 | -1 | -1 | -1 | -1 | https://doi.org/10.1617/s11527-008-9459-6 | 38.6265 | -1.0602 | -1.0178 | -1.2769 | -2.8387 | -0.69283
R104_C30/37SL | 375 | 189 | 800 | 862 | 0 | 0 | 100 | 8.265 | 46.66 | -1 | -1 | -1 | -1 | -1 | -1 | -1 | -1 | -1 | -1 | -1 | -1 | -1 | -1 |  | 46.7431 | -0.86232 | -0.87072 | -0.36079 | -4.4584 | -0.87865
R105_CC50/60 | 430 | 195 | 795 | 971 | 0 | 20 | 0 | 4.68 | 56.95 | -1 | -1 | -1 | -1 | -1 | -1 | -1 | -1 | -1 | -1 | -1 | -1 | -1 | -1 | https://doi.org/10.1061/(ASCE)0899-1561(2007)19:8(648) | 54.2355 | -0.75823 | -0.8368 | 0.61187 | -3.0273 | -0.99685
R105_SCC50/60 | 430 | 205 | 651 | 1047 | 0 | 20 | 0 | 7.065 | 62.22 | -1 | -1 | -1 | -1 | -1 | -1 | -1 | -1 | -1 | -1 | -1 | -1 | -1 | -1 |  | 37.0599 | -0.77145 | -0.60722 | 1.9539 | 3.863 | -1.1649
R106_CSF10 | 323.1 | 158 | 1110.39 | 796 | 0 | 35.9 | 0 | 0 | 23.375 | 3.1 | 3.7 | 26.5 | -1 | -1 | -1 | -1 | -1 | -1 | -1 | -1 | -1 | -1 | -1 | https://doi.org/10.1016/j.clet.2021.100179 | 36.1177 | 2.8727 | 1.8538 | 19.8303 | 3.1006 | -5.3536
R106_CSF15 | 305.15 | 158 | 1110.39 | 796 | 0 | 53.85 | 0 | 0 | 27.625 | 3.4 | 4 | 28.9 | -1 | -1 | -1 | -1 | -1 | -1 | -1 | -1 | -1 | -1 | -1 |  | 27.9321 | 3.3371 | 3.8212 | 28.5649 | -2.7758 | -1.3022
R106_CSF20 | 287.2 | 158 | 1110.39 | 796 | 0 | 71.8 | 0 | 0 | 25.33 | 3.2 | 3.8 | 27 | -1 | -1 | -1 | -1 | -1 | -1 | -1 | -1 | -1 | -1 | -1 |  | 26.5802 | 3.2249 | 3.7949 | 26.5733 | 0.98195 | -1.0597
R107_FA10 | 675 | 225 | 570 | 688 | 75 | 0 | 0 | 8.25 | 45.475 | 4 | -1 | -1 | 2662 | 1449 | -1 | -1 | -1 | -1 | -1 | -1 | -1 | -1 | -1 | https://doi.org/10.1016/j.conbuildmat.2018.06.097 | 44.6887 | 4.038 | -1.0616 | -0.7028 | -3.022 | -1.0935
R107_FA20 | 600 | 225 | 570 | 688 | 150 | 0 | 0 | 8.25 | 45.05 | 3.9 | -1 | -1 | 1450 | 972 | -1 | -1 | -1 | -1 | -1 | -1 | -1 | -1 | -1 |  | 45.5305 | 3.9087 | -1.0252 | -1.0196 | 0.74537 | -1.0802
R107_SF05 | 712.5 | 225 | 570 | 688 | 0 | 37.5 | 0 | 11.25 | 48.45 | 4.3 | -1 | -1 | 1064 | 739 | -1 | -1 | -1 | -1 | -1 | -1 | -1 | -1 | -1 |  | 48.7533 | 4.3872 | -1.0032 | -0.84437 | -4.9056 | -1.0251
R107_SF10 | 675 | 225 | 570 | 688 | 0 | 75 | 0 | 11.25 | 50.15 | 4.5 | -1 | -1 | 842 | 507 | -1 | -1 | -1 | -1 | -1 | -1 | -1 | -1 | -1 |  | 50.6447 | 4.3926 | -0.9314 | -1.0487 | -1.5382 | -1.0253
R107_FA15SF05 | 600 | 225 | 570 | 688 | 112.5 | 37.5 | 0 | 9.75 | 49.64 | 4.4 | -1 | -1 | 926 | 634 | -1 | -1 | -1 | -1 | -1 | -1 | -1 | -1 | -1 |  | 49.5947 | 4.1889 | -1.0183 | -0.94443 | 1.6551 | -1.0094
R107_FA25SF05 | 525 | 225 | 570 | 688 | 187.5 | 37.5 | 0 | 9.75 | 48.195 | 4.3 | -1 | -1 | 855 | 570 | -1 | -1 | -1 | -1 | -1 | -1 | -1 | -1 | -1 |  | 52.4527 | 2.9164 | -1.076 | -0.1656 | 6.3234 | -1.0194
R108_5/5_1 | 406 | 189 | 784.4 | 987.1 | 0 | 22 | 22 | 1.57 | 40.2 | 3.74 | 4.88 | 34.78 | 450 | -1 | -1 | -1 | -1 | -1 | -1 | -1 | -1 | -1 | -1 | https://doi.org/10.1016/j.conbuildmat.2020.120953 | 39.4867 | 3.6618 | 4.7899 | 34.7321 | -3.0412 | -0.95827
R108_5/5_2 | 406 | 189 | 655.7 | 987.1 | 0 | 22 | 22 | 1.57 | 32.5 | 3.03 | 3.75 | 30.13 | 790 | -1 | -1 | -1 | -1 | -1 | -1 | -1 | -1 | -1 | -1 | https://doi.org/10.1016/j.conbuildmat.2020.121483 | 33.7758 | 3.031 | 3.5655 | 28.3244 | -2.8916 | -1.0404
R108_10/10_1 | 360 | 189 | 780.2 | 982.4 | 0 | 45 | 45 | 1.8 | 42.3 | 4.01 | 5.09 | 37.4 | 160 | -1 | -1 | -1 | -1 | -1 | -1 | -1 | -1 | -1 | -1 |  | 42.1134 | 4.0842 | 5.1707 | 36.4635 | -7.4286 | -0.95935
R108_10/10_2 | 360 | 189 | 652.7 | 982.4 | 0 | 45 | 45 | 1.8 | 34.8 | 3.27 | 3.91 | 32.28 | 500 | -1 | -1 | -1 | -1 | -1 | -1 | -1 | -1 | -1 | -1 |  | 35.054 | 3.2506 | 4.012 | 32.0292 | -6.7406 | -1.1375
R108_10/20_1 | 315 | 189 | 779.2 | 981.2 | 0 | 45 | 90 | 1.8 | 44.4 | 4.19 | 5.48 | 38.27 | 100 | -1 | -1 | -1 | -1 | -1 | -1 | -1 | -1 | -1 | -1 |  | 43.3308 | 4.2099 | 5.3173 | 37.3042 | 0.078193 | -0.85625
R108_10/20_2 | 315 | 189 | 651.7 | 981.2 | 0 | 45 | 90 | 1.8 | 36 | 3.75 | 4.25 | 33.2 | 397 | -1 | -1 | -1 | -1 | -1 | -1 | -1 | -1 | -1 | -1 |  | 36.4872 | 3.4816 | 4.1226 | 33.2424 | 0.90405 | -1.052
R108_10/30_1 | 270 | 189 | 778 | 979.4 | 0 | 45 | 135 | 1.8 | 40 | 3.63 | 5 | 25.36 | 99 | -1 | -1 | -1 | -1 | -1 | -1 | -1 | -1 | -1 | -1 |  | 39.379 | 3.5732 | 4.9457 | 28.1819 | 0.29269 | -1.6183
R108_10/30_2 | 270 | 189 | 650.7 | 979.4 | 0 | 45 | 135 | 1.8 | 33.4 | 2.98 | 3.8 | 30.84 | 300 | -1 | -1 | -1 | -1 | -1 | -1 | -1 | -1 | -1 | -1 |  | 34.3681 | 3.0429 | 3.8786 | 29.2225 | 1.1162 | -0.094985
R108_10/40_1 | 225 | 189 | 776.8 | 977.9 | 0 | 45 | 180 | 2.02 | 35 | 3.24 | 4.53 | 32.16 | 99 | -1 | -1 | -1 | -1 | -1 | -1 | -1 | -1 | -1 | -1 |  | 34.8826 | 3.0864 | 4.3982 | 30.2856 | -2.6779 | -1.0924
R108_10/40_2 | 225 | 189 | 649.7 | 977.9 | 0 | 45 | 180 | 2.02 | 30 | 2.7 | 3.6 | 28.75 | 220 | -1 | -1 | -1 | -1 | -1 | -1 | -1 | -1 | -1 | -1 |  | 29.9599 | 2.6468 | 3.4899 | 28.7348 | -1.99 | -1.2439
R108_10/50_1 | 180 | 189 | 775.6 | 976.3 | 0 | 45 | 225 | 2.02 | 30.8 | 2.74 | 4.1 | 29.71 | 98 | -1 | -1 | -1 | -1 | -1 | -1 | -1 | -1 | -1 | -1 |  | 30.959 | 2.7168 | 4.1444 | 29.099 | -2.6143 | -1.0644
R108_10/50_2 | 180 | 189 | 648.6 | 976.3 | 0 | 45 | 225 | 2.02 | 27 | 2.25 | 3.25 | 26.63 | 220 | -1 | -1 | -1 | -1 | -1 | -1 | -1 | -1 | -1 | -1 |  | 27.6042 | 2.2998 | 3.2678 | 26.929 | -1.9263 | -1.157
R108_10/60_1 | 135 | 189 | 773.2 | 973.3 | 0 | 45 | 270 | 2.02 | 26.4 | 2.4 | 3.88 | 28.73 | 101 | -1 | -1 | -1 | -1 | -1 | -1 | -1 | -1 | -1 | -1 |  | 26.7346 | 2.3644 | 3.8982 | 28.1648 | -1.1456 | -0.9586
R108_10/60_2 | 135 | 189 | 646.6 | 973.3 | 0 | 45 | 270 | 2.02 | 23.5 | 2 | 3.11 | 25.8 | 230 | -1 | -1 | -1 | -1 | -1 | -1 | -1 | -1 | -1 | -1 |  | 24.7121 | 2.0098 | 2.8551 | 26.0343 | -0.45759 | -0.94897
R109_2 | 524.7 | 186.56 | 1235 | 523 | 0 | 0 | 58.3 | 4.4 | 60.35 | -1 | -1 | -1 | -1 | -1 | -1 | -1 | -1 | -1 | -1 | -1 | -1 | -1 | -1 | https://www.icevirtuallibrary.com/doi/10.1680/stco.2010.11.4.191 | 60.4052 | -0.88376 | -0.96488 | -0.43863 | 0.43929 | -0.92476
R109_3 | 466.4 | 186.56 | 1235 | 523 | 0 | 0 | 116.6 | 4.5 | 62.9 | -1 | -1 | -1 | -1 | -1 | -1 | -1 | -1 | -1 | -1 | -1 | -1 | -1 | -1 |  | 61.8402 | -0.86326 | -0.91976 | -0.61879 | -1.8951 | -0.95175
R109_4 | 408.1 | 186.56 | 1235 | 523 | 0 | 0 | 174.9 | 4.35 | 59.075 | -1 | -1 | -1 | -1 | -1 | -1 | -1 | -1 | -1 | -1 | -1 | -1 | -1 | -1 |  | 58.4101 | -0.94584 | -0.91792 | -0.65021 | 1.6664 | -0.78178
R109_5 | 524.7 | 186.56 | 1235 | 523 | 58.3 | 0 | 0 | 4.1 | 59.075 | -1 | -1 | -1 | -1 | -1 | -1 | -1 | -1 | -1 | -1 | -1 | -1 | -1 | -1 |  | 60.1031 | -0.98901 | -0.96241 | -0.5969 | 1.6207 | -0.91414
R109_6 | 466.4 | 186.56 | 1235 | 523 | 58.3 | 0 | 58.3 | 4.25 | 65.025 | -1 | -1 | -1 | -1 | -1 | -1 | -1 | -1 | -1 | -1 | -1 | -1 | -1 | -1 |  | 64.1905 | -1.0025 | -0.95104 | -0.9658 | 1.7907 | -0.9669
R109_7 | 408.1 | 186.56 | 1235 | 523 | 58.3 | 0 | 116.6 | 4.3 | 56.95 | -1 | -1 | -1 | -1 | -1 | -1 | -1 | -1 | -1 | -1 | -1 | -1 | -1 | -1 |  | 55.6887 | -0.97241 | -0.934 | -0.9802 | -4.5473 | -0.99673
R109_8 | 466.4 | 186.56 | 1235 | 523 | 116.6 | 0 | 0 | 4 | 61.2 | -1 | -1 | -1 | -1 | -1 | -1 | -1 | -1 | -1 | -1 | -1 | -1 | -1 | -1 |  | 60.6424 | -0.91021 | -0.91775 | -0.74072 | 5.0632 | -0.9896
R109_9 | 466.4 | 205.216 | 1235 | 523 | 116.6 | 0 | 58.3 | 4.05 | 57.8 | -1 | -1 | -1 | -1 | -1 | -1 | -1 | -1 | -1 | -1 | -1 | -1 | -1 | -1 |  | 58.645 | -0.97238 | -0.997 | -1.1554 | 1.1158 | -0.97627
R109_10 | 530.7 | 225.792 | 1235 | 523 | 174.9 | 0 | 0 | 4.1 | 58.82 | -1 | -1 | -1 | -1 | -1 | -1 | -1 | -1 | -1 | -1 | -1 | -1 | -1 | -1 |  | 58.3158 | -0.99241 | -1.0012 | -1.0894 | -0.76604 | -1.0086
R109_11 | 583 | 191.232 | 1235 | 523 | 0 | 14.6 | 0 | 4.3 | 64.6 | -1 | -1 | -1 | -1 | -1 | -1 | -1 | -1 | -1 | -1 | -1 | -1 | -1 | -1 |  | 63.6629 | -1.0188 | -0.99367 | -0.62559 | 1.4617 | -0.98637
R109_12 | 524.7 | 191.232 | 1235 | 523 | 0 | 14.6 | 58.3 | 4.45 | 62.475 | -1 | -1 | -1 | -1 | -1 | -1 | -1 | -1 | -1 | -1 | -1 | -1 | -1 | -1 |  | 62.8324 | -0.98981 | -1.0313 | -0.74426 | -0.98019 | -1.0138
R109_13 | 466.4 | 191.232 | 1235 | 523 | 0 | 14.6 | 116.6 | 4.65 | 63.75 | -1 | -1 | -1 | -1 | -1 | -1 | -1 | -1 | -1 | -1 | -1 | -1 | -1 | -1 |  | 64.0394 | -1.0001 | -0.99129 | -0.85884 | -3.0847 | -0.91609
R109_14 | 408.1 | 191.232 | 1235 | 523 | 0 | 14.6 | 174.9 | 4.5 | 62.475 | -1 | -1 | -1 | -1 | -1 | -1 | -1 | -1 | -1 | -1 | -1 | -1 | -1 | -1 |  | 62.288 | -0.98277 | -0.98762 | -1.0261 | -1.0923 | -1.0902
R109_15 | 524.7 | 191.232 | 1235 | 523 | 58.3 | 14.6 | 0 | 4.25 | 62.05 | -1 | -1 | -1 | -1 | -1 | -1 | -1 | -1 | -1 | -1 | -1 | -1 | -1 | -1 |  | 62.2107 | -1.0628 | -1.0278 | -1.0505 | -3.0138 | -0.98111
R109_16 | 466.4 | 191.232 | 1235 | 523 | 58.3 | 14.6 | 58.3 | 4.28 | 66.3 | -1 | -1 | -1 | -1 | -1 | -1 | -1 | -1 | -1 | -1 | -1 | -1 | -1 | -1 |  | 66.0234 | -1.0871 | -1.0257 | -1.2024 | -3.7163 | -1.0481
R109_17 | 408.1 | 191.232 | 1235 | 523 | 58.3 | 14.6 | 116.6 | 4.47 | 57.12 | -1 | -1 | -1 | -1 | -1 | -1 | -1 | -1 | -1 | -1 | -1 | -1 | -1 | -1 |  | 59.4468 | -0.97732 | -1.0449 | -0.99865 | -6.3255 | -0.96689
R109_18 | 466.4 | 191.232 | 1235 | 523 | 116.6 | 14.6 | 0 | 4.19 | 61.625 | -1 | -1 | -1 | -1 | -1 | -1 | -1 | -1 | -1 | -1 | -1 | -1 | -1 | -1 |  | 62.3774 | -0.97956 | -0.9877 | -0.94773 | 0.40522 | -1.0474
R109_19 | 466.4 | 209.888 | 1235 | 523 | 116.6 | 14.6 | 58.3 | 4.13 | 57.715 | -1 | -1 | -1 | -1 | -1 | -1 | -1 | -1 | -1 | -1 | -1 | -1 | -1 | -1 |  | 59.2394 | -1.0527 | -1.011 | -1.2568 | -4.0159 | -1.0696
R109_20 | 530.7 | 230.464 | 1235 | 523 | 174.9 | 14.6 | 0 | 4.3 | 60.35 | -1 | -1 | -1 | -1 | -1 | -1 | -1 | -1 | -1 | -1 | -1 | -1 | -1 | -1 |  | 60.2015 | -1.0493 | -0.96155 | -1.2814 | -2.4881 | -1.0703
R109_21 | 583 | 195.904 | 1235 | 523 | 0 | 29.2 | 0 | 4.4 | 65.45 | -1 | -1 | -1 | -1 | -1 | -1 | -1 | -1 | -1 | -1 | -1 | -1 | -1 | -1 |  | 63.9896 | -0.94267 | -1.0097 | -0.41882 | 3.518 | -0.94362
R109_22 | 524.7 | 195.904 | 1235 | 523 | 0 | 29.2 | 58.3 | 4.55 | 62.9 | -1 | -1 | -1 | -1 | -1 | -1 | -1 | -1 | -1 | -1 | -1 | -1 | -1 | -1 |  | 64.2497 | -0.9136 | -1.0118 | -0.87724 | 0.02204 | -0.98796
R109_23 | 466.4 | 195.904 | 1235 | 523 | 0 | 29.2 | 116.6 | 4.7 | 65.45 | -1 | -1 | -1 | -1 | -1 | -1 | -1 | -1 | -1 | -1 | -1 | -1 | -1 | -1 |  | 65.7703 | -0.9328 | -0.97418 | -1.0562 | -0.60255 | -0.91228
R109_24 | 408.1 | 195.904 | 1235 | 523 | 0 | 29.2 | 174.9 | 4.65 | 62.9 | -1 | -1 | -1 | -1 | -1 | -1 | -1 | -1 | -1 | -1 | -1 | -1 | -1 | -1 |  | 63.3849 | -0.93097 | -0.98122 | -0.85868 | -0.32948 | -1.1504
R109_25 | 524.7 | 195.904 | 1235 | 523 | 58.3 | 29.2 | 0 | 4.5 | 62.475 | -1 | -1 | -1 | -1 | -1 | -1 | -1 | -1 | -1 | -1 | -1 | -1 | -1 | -1 |  | 62.98 | -0.92804 | -1.0288 | -1.3037 | -2.5341 | -0.95818
R109_26 | 466.4 | 195.904 | 1235 | 523 | 58.3 | 29.2 | 58.3 | 4.35 | 67.83 | -1 | -1 | -1 | -1 | -1 | -1 | -1 | -1 | -1 | -1 | -1 | -1 | -1 | -1 |  | 67.1693 | -1.0252 | -1.0235 | -1.194 | -2.0184 | -1.0196
R109_27 | 408.1 | 195.904 | 1235 | 523 | 58.3 | 29.2 | 116.6 | 4.6 | 57.8 | -1 | -1 | -1 | -1 | -1 | -1 | -1 | -1 | -1 | -1 | -1 | -1 | -1 | -1 |  | 60.7147 | -0.97435 | -1.0271 | -1.4261 | -6.0176 | -0.98757
R109_28 | 466.4 | 195.904 | 1235 | 523 | 116.6 | 29.2 | 0 | 4.2 | 64.6 | -1 | -1 | -1 | -1 | -1 | -1 | -1 | -1 | -1 | -1 | -1 | -1 | -1 | -1 |  | 64.2903 | -0.98964 | -0.99521 | -0.56558 | 1.2813 | -1.0181
R109_29 | 466.4 | 214.56 | 1235 | 523 | 116.6 | 29.2 | 58.3 | 4.27 | 58.65 | -1 | -1 | -1 | -1 | -1 | -1 | -1 | -1 | -1 | -1 | -1 | -1 | -1 | -1 |  | 59.8961 | -0.98993 | -0.99384 | -1.126 | -2.5206 | -1.1133
R109_30 | 530.7 | 235.136 | 1235 | 523 | 174.9 | 29.2 | 0 | 4.4 | 61.455 | -1 | -1 | -1 | -1 | -1 | -1 | -1 | -1 | -1 | -1 | -1 | -1 | -1 | -1 |  | 61.469 | -1.0122 | -1.005 | -1.007 | -1.4671 | -0.98108
R109_31 | 583 | 200.544 | 1235 | 523 | 0 | 43.7 | 0 | 5.3 | 66.3 | -1 | -1 | -1 | -1 | -1 | -1 | -1 | -1 | -1 | -1 | -1 | -1 | -1 | -1 |  | 65.3475 | -1.0476 | -1.014 | -0.74742 | 0.057442 | -0.93812
R109_32 | 524.7 | 200.544 | 1235 | 523 | 0 | 43.7 | 58.3 | 5.44 | 64.005 | -1 | -1 | -1 | -1 | -1 | -1 | -1 | -1 | -1 | -1 | -1 | -1 | -1 | -1 |  | 65.221 | -1.0167 | -1.013 | -1.0871 | -1.3558 | -0.98246
R109_33 | 466.4 | 200.544 | 1235 | 523 | 0 | 43.7 | 116.6 | 5.6 | 67.15 | -1 | -1 | -1 | -1 | -1 | -1 | -1 | -1 | -1 | -1 | -1 | -1 | -1 | -1 |  | 67.5665 | -1.0478 | -0.98802 | -0.67463 | -4.4894 | -0.9135
R109_34 | 408.1 | 200.544 | 1235 | 523 | 0 | 43.7 | 174.9 | 5.58 | 64.6 | -1 | -1 | -1 | -1 | -1 | -1 | -1 | -1 | -1 | -1 | -1 | -1 | -1 | -1 |  | 63.9591 | -0.98804 | -0.98539 | -0.51449 | 0.45612 | -1.2364
R109_35 | 524.7 | 200.544 | 1235 | 523 | 58.3 | 43.7 | 0 | 5.2 | 63.75 | -1 | -1 | -1 | -1 | -1 | -1 | -1 | -1 | -1 | -1 | -1 | -1 | -1 | -1 |  | 64.1931 | -1.013 | -0.99993 | -0.76934 | -4.9478 | -0.95214
R109_36 | 466.4 | 200.544 | 1235 | 523 | 58.3 | 43.7 | 58.3 | 4.97 | 70.55 | -1 | -1 | -1 | -1 | -1 | -1 | -1 | -1 | -1 | -1 | -1 | -1 | -1 | -1 |  | 69.1036 | -0.94623 | -1.0483 | -1.1851 | -0.47452 | -1.0117
R109_37 | 408.1 | 200.544 | 1235 | 523 | 58.3 | 43.7 | 116.6 | 5.05 | 58.48 | -1 | -1 | -1 | -1 | -1 | -1 | -1 | -1 | -1 | -1 | -1 | -1 | -1 | -1 |  | 60.2457 | -1.0349 | -1.039 | -1.0924 | -3.1277 | -0.9798
R109_38 | 466.4 | 200.544 | 1235 | 523 | 116.6 | 43.7 | 0 | 5.15 | 65.875 | -1 | -1 | -1 | -1 | -1 | -1 | -1 | -1 | -1 | -1 | -1 | -1 | -1 | -1 |  | 65.5034 | -1.0233 | -0.99591 | -1.1255 | -5.3209 | -1.0098
R109_39 | 466.4 | 219.2 | 1235 | 523 | 116.6 | 43.7 | 58.3 | 5.26 | 58.99 | -1 | -1 | -1 | -1 | -1 | -1 | -1 | -1 | -1 | -1 | -1 | -1 | -1 | -1 |  | 59.635 | -0.99053 | -1.022 | -1.2456 | -0.22781 | -1.1006
R109_40 | 530.7 | 239.776 | 1235 | 523 | 174.9 | 43.7 | 0 | 4.7 | 62.475 | -1 | -1 | -1 | -1 | -1 | -1 | -1 | -1 | -1 | -1 | -1 | -1 | -1 | -1 |  | 61.9817 | -0.97441 | -1.017 | -1.1433 | -0.25127 | -0.97257
R109_41 | 583 | 205.216 | 1235 | 523 | 0 | 58.3 | 0 | 5.62 | 67.15 | -1 | -1 | -1 | -1 | -1 | -1 | -1 | -1 | -1 | -1 | -1 | -1 | -1 | -1 |  | 65.5382 | -0.95045 | -0.97735 | -0.74553 | 2.6241 | -0.92782
R109_42 | 524.7 | 205.216 | 1235 | 523 | 0 | 58.3 | 58.3 | 5.74 | 64.6 | -1 | -1 | -1 | -1 | -1 | -1 | -1 | -1 | -1 | -1 | -1 | -1 | -1 | -1 |  | 65.2501 | -0.98843 | -0.98268 | -0.90596 | -1.0675 | -1.0047
R109_43 | 466.4 | 205.216 | 1235 | 523 | 0 | 58.3 | 116.6 | 5.7 | 67.745 | -1 | -1 | -1 | -1 | -1 | -1 | -1 | -1 | -1 | -1 | -1 | -1 | -1 | -1 |  | 66.9715 | -1.0005 | -0.99684 | -1.0161 | -0.99474 | -0.96928
R109_44 | 408.1 | 205.216 | 1235 | 523 | 0 | 58.3 | 174.9 | 5.67 | 64.43 | -1 | -1 | -1 | -1 | -1 | -1 | -1 | -1 | -1 | -1 | -1 | -1 | -1 | -1 |  | 61.715 | -0.92199 | -0.96927 | -0.47952 | 5.2668 | 16.4645
R109_45 | 524.7 | 205.216 | 1235 | 523 | 58.3 | 58.3 | 0 | 5.43 | 65.45 | -1 | -1 | -1 | -1 | -1 | -1 | -1 | -1 | -1 | -1 | -1 | -1 | -1 | -1 |  | 64.9189 | -0.96702 | -0.98459 | -1.1255 | -3.5263 | -0.93943
R109_46 | 466.4 | 205.216 | 1235 | 523 | 58.3 | 58.3 | 58.3 | 5.14 | 71.825 | -1 | -1 | -1 | -1 | -1 | -1 | -1 | -1 | -1 | -1 | -1 | -1 | -1 | -1 |  | 68.7398 | -1.0116 | -1.0003 | -0.96994 | 1.3286 | -1.0184
R109_47 | 408.1 | 205.216 | 1235 | 523 | 58.3 | 58.3 | 116.6 | 5.26 | 58.65 | -1 | -1 | -1 | -1 | -1 | -1 | -1 | -1 | -1 | -1 | -1 | -1 | -1 | -1 |  | 59.3643 | -1.0029 | -1.0355 | -0.84838 | 1.3433 | -1.0504
R109_48 | 466.4 | 205.216 | 1235 | 523 | 116.6 | 58.3 | 0 | 5.4 | 66.3 | -1 | -1 | -1 | -1 | -1 | -1 | -1 | -1 | -1 | -1 | -1 | -1 | -1 | -1 |  | 65.3959 | -0.99931 | -0.99188 | -0.88862 | -1.5315 | -0.98289
R109_49 | 466.4 | 223.872 | 1235 | 523 | 116.6 | 58.3 | 58.3 | 5.6 | 60.605 | -1 | -1 | -1 | -1 | -1 | -1 | -1 | -1 | -1 | -1 | -1 | -1 | -1 | -1 |  | 59.9453 | -0.99405 | -1.0047 | -0.96639 | 2.5981 | -1.2248
R109_50 | 530.7 | 244.448 | 1235 | 523 | 174.9 | 58.3 | 0 | 5.36 | 64.43 | -1 | -1 | -1 | -1 | -1 | -1 | -1 | -1 | -1 | -1 | -1 | -1 | -1 | -1 |  | 61.2574 | -0.94025 | -0.99744 | -1.5295 | 3.7716 | -0.95437
R109_51 | 583 | 209.888 | 1235 | 523 | 0 | 72.9 | 0 | 5.74 | 63.58 | -1 | -1 | -1 | -1 | -1 | -1 | -1 | -1 | -1 | -1 | -1 | -1 | -1 | -1 |  | 63.2762 | -1.0071 | -0.98887 | -0.84045 | 2.9211 | -1.0055
R109_52 | 524.7 | 209.888 | 1235 | 523 | 0 | 72.9 | 58.3 | 5.89 | 62.475 | -1 | -1 | -1 | -1 | -1 | -1 | -1 | -1 | -1 | -1 | -1 | -1 | -1 | -1 |  | 62.6981 | -0.98236 | -0.99234 | -0.45632 | -1.7919 | -1.106
R109_53 | 466.4 | 209.888 | 1235 | 523 | 0 | 72.9 | 116.6 | 5.76 | 65.45 | -1 | -1 | -1 | -1 | -1 | -1 | -1 | -1 | -1 | -1 | -1 | -1 | -1 | -1 |  | 64.5078 | -1.0304 | -1.0109 | -1.1363 | -2.6948 | -1.2818
R109_54 | 408.1 | 209.888 | 1235 | 523 | 0 | 72.9 | 174.9 | 5.68 | 59.5 | -1 | -1 | -1 | -1 | -1 | -1 | -1 | -1 | -1 | -1 | -1 | -1 | -1 | -1 |  | 60.5616 | -0.96969 | -0.98505 | -0.64809 | 1.495 | -0.5468
R109_55 | 524.7 | 209.888 | 1235 | 523 | 58.3 | 72.9 | 0 | 5.58 | 61.2 | -1 | -1 | -1 | -1 | -1 | -1 | -1 | -1 | -1 | -1 | -1 | -1 | -1 | -1 |  | 61.7953 | -0.9924 | -0.99554 | -1.1574 | -3.8611 | -1.0174
R109_56 | 466.4 | 209.888 | 1235 | 523 | 58.3 | 72.9 | 58.3 | 5.39 | 69.275 | -1 | -1 | -1 | -1 | -1 | -1 | -1 | -1 | -1 | -1 | -1 | -1 | -1 | -1 |  | 64.0065 | -1.0513 | -1.0135 | -1.1413 | -0.34181 | -1.1909
R109_57 | 408.1 | 209.888 | 1235 | 523 | 58.3 | 72.9 | 116.6 | 5.3 | 56.95 | -1 | -1 | -1 | -1 | -1 | -1 | -1 | -1 | -1 | -1 | -1 | -1 | -1 | -1 |  | 57.7903 | -1.0193 | -1.0458 | -0.99242 | -0.43381 | -1.2269
R109_58 | 466.4 | 209.888 | 1235 | 523 | 116.6 | 72.9 | 0 | 5.42 | 62.9 | -1 | -1 | -1 | -1 | -1 | -1 | -1 | -1 | -1 | -1 | -1 | -1 | -1 | -1 |  | 62.009 | -1.0121 | -0.99737 | -0.93883 | -0.77179 | -1.0138
R109_59 | 466.4 | 228.544 | 1235 | 523 | 116.6 | 72.9 | 58.3 | 5.72 | 57.8 | -1 | -1 | -1 | -1 | -1 | -1 | -1 | -1 | -1 | -1 | -1 | -1 | -1 | -1 |  | 58.811 | -1.0126 | -0.99906 | -0.96566 | -0.6767 | -0.55521
R109_60 | 530.7 | 249.12 | 1235 | 523 | 174.9 | 72.9 | 0 | 5.21 | 59.5 | -1 | -1 | -1 | -1 | -1 | -1 | -1 | -1 | -1 | -1 | -1 | -1 | -1 | -1 |  | 59.9888 | -0.95325 | -0.98056 | -1.0729 | -0.062892 | -1.044
R110_OSP | 598 | 350.1 | 934 | 915 | 0 | 0 | 180 | 0 | 36 | 3.25 | 4.5 | -1 | -1 | -1 | -1 | -1 | -1 | -1 | -1 | -1 | -1 | -1 | -1 | https://doi.org/10.1155/2022/1047648 | 36.2833 | 3.244 | 4.433 | -0.56114 | 1.6528 | -1.0698
R111_20FA | 440 | 176 | 917 | 714 | 110 | 0 | 0 | 7.43 | 59.33 | -1 | -1 | -1 | -1 | -1 | -1 | -1 | -1 | -1 | -1 | -1 | -1 | -1 | -1 | https://doi.org/10.1617/s11527-007-9242-0 | 59.8983 | -0.85193 | -1.0126 | -0.55094 | 185.8305 | -0.98743
R111_40FA | 330 | 176 | 899 | 700 | 220 | 0 | 0 | 7.43 | 51.765 | -1 | -1 | -1 | -1 | -1 | -1 | -1 | -1 | -1 | -1 | -1 | -1 | -1 | -1 |  | 50.8081 | -0.99903 | -1.0604 | -0.64359 | 147.8338 | -0.99429
R111_60FA | 220 | 176 | 881 | 686 | 330 | 0 | 0 | 6.67 | 40.375 | -1 | -1 | -1 | -1 | -1 | -1 | -1 | -1 | -1 | -1 | -1 | -1 | -1 | -1 |  | 39.782 | -0.86496 | -1.0611 | 0.058002 | 109.0649 | -0.58297
R111_20GGBFS | 440 | 176 | 931 | 725 | 0 | 0 | 110 | 10.43 | 63.835 | -1 | -1 | -1 | -1 | -1 | -1 | -1 | -1 | -1 | -1 | -1 | -1 | -1 | -1 |  | 64.354 | -0.96247 | -1.0046 | -0.69585 | 12.9592 | -1.197
R111_40GGBFS | 330 | 176 | 928 | 722 | 0 | 0 | 220 | 10 | 68.085 | -1 | -1 | -1 | -1 | -1 | -1 | -1 | -1 | -1 | -1 | -1 | -1 | -1 | -1 |  | 68.2415 | -0.92674 | -0.9038 | 0.70008 | 137.1193 | -1.1993
R111_60GGBFS | 220 | 176 | 924 | 720 | 0 | 0 | 330 | 8.89 | 66.385 | -1 | -1 | -1 | -1 | -1 | -1 | -1 | -1 | -1 | -1 | -1 | -1 | -1 | -1 |  | 66.0191 | -1.0506 | -1.0105 | -1.1873 | 188.4727 | -0.96568
R111_5SF | 522.5 | 176 | 930 | 724 | 0 | 27.5 | 0 | 9.56 | 68.255 | -1 | -1 | -1 | -1 | -1 | -1 | -1 | -1 | -1 | -1 | -1 | -1 | -1 | -1 |  | 68.3829 | -0.99332 | -0.96196 | 0.14189 | 393.9289 | -0.98938
R111_10SF | 495 | 176 | 925 | 720 | 0 | 55 | 0 | 10.67 | 72.76 | -1 | -1 | -1 | -1 | -1 | -1 | -1 | -1 | -1 | -1 | -1 | -1 | -1 | -1 |  | 72.5894 | -0.92472 | -0.97004 | -0.96406 | 233.2276 | -1.0309
R111_15SF | 467.5 | 176 | 920 | 716 | 0 | 82.5 | 0 | 12 | 71.74 | -1 | -1 | -1 | -1 | -1 | -1 | -1 | -1 | -1 | -1 | -1 | -1 | -1 | -1 |  | 72.1753 | -1.0402 | -1.004 | -0.94696 | 253.155 | -1.0371
R111_15FA5SF | 440 | 176 | 916 | 713 | 82.5 | 27.5 | 0 | 8.22 | 67.32 | -1 | -1 | -1 | -1 | -1 | -1 | -1 | -1 | -1 | -1 | -1 | -1 | -1 | -1 |  | 66.3044 | -0.94753 | -0.99871 | -0.70319 | 199.7295 | -0.97487
R111_30FA10SF | 330 | 176 | 898 | 699 | 165 | 55 | 0 | 9.11 | 57.12 | -1 | -1 | -1 | -1 | -1 | -1 | -1 | -1 | -1 | -1 | -1 | -1 | -1 | -1 |  | 57.7465 | -1.0421 | -1.0015 | -1.2517 | 203.0714 | -0.99981
R111_45FA15SF | 220 | 176 | 880 | 685 | 247.5 | 82.5 | 0 | 8.89 | 50.915 | -1 | -1 | -1 | -1 | -1 | -1 | -1 | -1 | -1 | -1 | -1 | -1 | -1 | -1 |  | 50.7252 | -0.96793 | -1.0164 | -0.9544 | 223.1671 | -1.111
R111_15GGBFS5SF | 440 | 176 | 927 | 721 | 0 | 27.5 | 82.5 | 9.78 | 67.66 | -1 | -1 | -1 | -1 | -1 | -1 | -1 | -1 | -1 | -1 | -1 | -1 | -1 | -1 |  | 68.1022 | -0.98463 | -0.99747 | -0.71303 | 182.389 | -1.0704
R111_30GGBFS10SF | 330 | 176 | 920 | 716 | 0 | 55 | 165 | 10.78 | 74.375 | -1 | -1 | -1 | -1 | -1 | -1 | -1 | -1 | -1 | -1 | -1 | -1 | -1 | -1 |  | 73.2946 | -0.87765 | -1.0006 | -0.97552 | 439.9125 | -0.3296
R111_45GGBFS15SF | 220 | 176 | 912 | 710 | 0 | 82.5 | 247.5 | 10.22 | 71.825 | -1 | -1 | -1 | -1 | -1 | -1 | -1 | -1 | -1 | -1 | -1 | -1 | -1 | -1 |  | 71.8352 | -0.99102 | -0.98224 | -1.1129 | 193.5771 | -1.1342
R111_10FA10GGBFS | 440 | 176 | 924 | 720 | 55 | 0 | 55 | 8 | 65.365 | -1 | -1 | -1 | -1 | -1 | -1 | -1 | -1 | -1 | -1 | -1 | -1 | -1 | -1 |  | 64.2917 | -1.0094 | -1.009 | -0.71036 | 209.1647 | -0.97916
R111_20FA20GGBFS | 330 | 176 | 913 | 711 | 110 | 0 | 110 | 7.5 | 52.87 | -1 | -1 | -1 | -1 | -1 | -1 | -1 | -1 | -1 | -1 | -1 | -1 | -1 | -1 |  | 53.8548 | -1.0458 | -0.97535 | -1.2839 | 20.698 | -1.1882
R111_30FA30GGBFS | 220 | 176 | 903 | 703 | 165 | 0 | 165 | 4.44 | 58.905 | -1 | -1 | -1 | -1 | -1 | -1 | -1 | -1 | -1 | -1 | -1 | -1 | -1 | -1 |  | 57.9391 | -0.92646 | -0.98446 | -0.54346 | 167.0042 | -1.2258
R111_7.5FA7.5GGBFS5SF | 440 | 176 | 922 | 717 | 41.3 | 27.5 | 41.3 | 6.4 | 66.81 | -1 | -1 | -1 | -1 | -1 | -1 | -1 | -1 | -1 | -1 | -1 | -1 | -1 | -1 |  | 66.3214 | -1.0616 | -1.0436 | -0.77054 | 3.7754 | -1.0061
R111_15FA15GGBFS10SF | 330 | 176 | 909 | 707 | 82.5 | 55 | 82.5 | 6.48 | 61.795 | -1 | -1 | -1 | -1 | -1 | -1 | -1 | -1 | -1 | -1 | -1 | -1 | -1 | -1 |  | 61.8502 | -1.0015 | -0.91011 | -1.0613 | 17.8128 | -1.1322
R111_22.5FA22.5GGBFS15SF | 220 | 176 | 896 | 697 | 123.8 | 82.5 | 123.8 | 8 | 54.655 | -1 | -1 | -1 | -1 | -1 | -1 | -1 | -1 | -1 | -1 | -1 | -1 | -1 | -1 |  | 54.8455 | -1.0566 | -1.0423 | -1.086 | 0.2857 | -0.28465
R112_SA25VA25-A | 125 | 172 | 1100 | 880 | 62.5 | 0 | 62.5 | 5 | 40.1 | -1 | -1 | -1 | -1 | -1 | -1 | -1 | -1 | -1 | -1 | -1 | -1 | -1 | -1 | https://doi.org/10.3390/ma15248914 | 38.7465 | -1.0136 | -1.0442 | -1.0425 | -3.1657 | -0.86895
R112_SB25VA25-A | 125 | 172 | 1100 | 880 | 62.5 | 0 | 62.5 | 5 | 36 | -1 | -1 | -1 | -1 | -1 | -1 | -1 | -1 | -1 | -1 | -1 | -1 | -1 | -1 |  | 38.7465 | -1.0136 | -1.0442 | -1.0425 | -3.1657 | -0.86895
R112_SA40VA25-A | 87.5 | 172 | 1100 | 880 | 62.5 | 0 | 100 | 5 | 31.8 | -1 | -1 | -1 | -1 | -1 | -1 | -1 | -1 | -1 | -1 | -1 | -1 | -1 | -1 |  | 33.1217 | -1.0073 | -1.0116 | -1.0602 | -0.31573 | -1.0491
R112_SB40VA25-A | 87.5 | 172 | 1100 | 880 | 62.5 | 0 | 100 | 5 | 34 | -1 | -1 | -1 | -1 | -1 | -1 | -1 | -1 | -1 | -1 | -1 | -1 | -1 | -1 |  | 33.1217 | -1.0073 | -1.0116 | -1.0602 | -0.31573 | -1.0491
R112_SA25VA25-B | 175 | 172 | 1100 | 880 | 87.5 | 0 | 87.5 | 5 | 52 | -1 | -1 | -1 | -1 | -1 | -1 | -1 | -1 | -1 | -1 | -1 | -1 | -1 | -1 |  | 51.4103 | -0.95612 | -0.98127 | -0.89399 | -0.98564 | -1.0605
R112_SB25VA25-B | 175 | 172 | 1100 | 880 | 87.5 | 0 | 87.5 | 5 | 52.5 | -1 | -1 | -1 | -1 | -1 | -1 | -1 | -1 | -1 | -1 | -1 | -1 | -1 | -1 |  | 51.4103 | -0.95612 | -0.98127 | -0.89399 | -0.98564 | -1.0605
R112_SA40VA25-B | 122.5 | 172 | 1100 | 880 | 87.5 | 0 | 140 | 5 | 44.1 | -1 | -1 | -1 | -1 | -1 | -1 | -1 | -1 | -1 | -1 | -1 | -1 | -1 | -1 |  | 48.6155 | -0.96892 | -0.99617 | -1.0015 | -0.68786 | -0.95141
R112_SB40VA25-B | 122.5 | 172 | 1100 | 880 | 87.5 | 0 | 140 | 5 | 54 | -1 | -1 | -1 | -1 | -1 | -1 | -1 | -1 | -1 | -1 | -1 | -1 | -1 | -1 |  | 48.6155 | -0.96892 | -0.99617 | -1.0015 | -0.68786 | -0.95141
R113_M2 | 373 | 170 | 1035 | 697 | 0 | 0 | 42 | 2.9 | 48.1 | -1 | -1 | 34.1 | -1 | -1 | -1 | -1 | -1 | -1 | -1 | -1 | -1 | -1 | -1 | https://doi.org/10.1016/j.conbuildmat.2012.04.103 | 49.1435 | -1.0039 | -0.97102 | 32.6288 | 6.7585 | -1.0401
R113_M3 | 290 | 170 | 1035 | 697 | 0 | 0 | 125 | 2.9 | 47.1 | -1 | -1 | 33.3 | -1 | -1 | -1 | -1 | -1 | -1 | -1 | -1 | -1 | -1 | -1 |  | 47.297 | -0.92418 | -0.81286 | 24.2189 | 21.676 | -1.2916
R113_M4 | 208 | 170 | 1035 | 697 | 0 | 0 | 207 | 2.9 | 46.4 | -1 | -1 | 32 | -1 | -1 | -1 | -1 | -1 | -1 | -1 | -1 | -1 | -1 | -1 |  | 46.2116 | -0.8895 | -0.6958 | 29.4594 | 10.702 | -1.0483
R114_M2 | 180 | 102.6 | 879 | 1310 | 0 | 0 | 90 | 0 | 70 | -1 | -1 | -1 | -1 | -1 | -1 | -1 | -1 | -1 | -1 | -1 | -1 | -1 | -1 | https://doi.org/10.1016/j.cemconcomp.2007.09.003 | 70.0427 | -0.9555 | -0.95283 | -0.44046 | 2.3707 | -0.95438
R114_M5 | 270 | 111.6 | 833 | 1249 | 0 | 0 | 90 | 0 | 65 | -1 | -1 | -1 | -1 | -1 | -1 | -1 | -1 | -1 | -1 | -1 | -1 | -1 | -1 |  | 64.7914 | -1.0024 | -1.0064 | -1.2724 | 0.54728 | -1.0708
R114_M6 | 270 | 136.8 | 843 | 1257 | 0 | 0 | 90 | 0 | 79.8 | -1 | -1 | -1 | -1 | -1 | -1 | -1 | -1 | -1 | -1 | -1 | -1 | -1 | -1 |  | 69.3659 | -0.95193 | -0.98655 | 0.11026 | 0.50637 | -1.4278
R114_M7 | 180 | 111.6 | 831 | 1246 | 0 | 0 | 180 | 0 | 64.8 | -1 | -1 | -1 | -1 | -1 | -1 | -1 | -1 | -1 | -1 | -1 | -1 | -1 | -1 |  | 65.894 | -1.0292 | -1.0106 | -0.81401 | -1.5691 | -0.99733
R114_M8 | 180 | 136.8 | 843 | 1257 | 0 | 0 | 180 | 0 | 79.5 | -1 | -1 | -1 | -1 | -1 | -1 | -1 | -1 | -1 | -1 | -1 | -1 | -1 | -1 |  | 77.9098 | -0.9935 | -1.0266 | -0.63352 | -6.6421 | -1.04
R114_M9 | 360 | 171 | 808 | 1204 | 0 | 0 | 90 | 0 | 83 | -1 | -1 | -1 | -1 | -1 | -1 | -1 | -1 | -1 | -1 | -1 | -1 | -1 | -1 |  | 81.2128 | -0.81735 | -1.0018 | -0.13405 | 2.0698 | -1.4604
R114_M10 | 270 | 139.5 | 771 | 1156 | 0 | 0 | 180 | 0 | 71 | -1 | -1 | -1 | -1 | -1 | -1 | -1 | -1 | -1 | -1 | -1 | -1 | -1 | -1 |  | 65.6874 | -1.0257 | -0.57491 | 2.3409 | 0.6062 | -0.75427
R114_M11 | 270 | 171 | 808 | 1204 | 0 | 0 | 180 | 0 | 70 | -1 | -1 | -1 | -1 | -1 | -1 | -1 | -1 | -1 | -1 | -1 | -1 | -1 | -1 |  | 70.5697 | -0.96585 | -0.99004 | -1.1212 | 0.043665 | -0.85991
R114_M12 | 180 | 139.5 | 768 | 1152 | 0 | 0 | 270 | 0 | 65 | -1 | -1 | -1 | -1 | -1 | -1 | -1 | -1 | -1 | -1 | -1 | -1 | -1 | -1 |  | 65.1778 | -0.97244 | -0.92037 | -1.0401 | 0.12083 | -1.1347
R114_M13 | 180 | 171 | 808 | 1204 | 0 | 0 | 270 | 0 | 71 | -1 | -1 | -1 | -1 | -1 | -1 | -1 | -1 | -1 | -1 | -1 | -1 | -1 | -1 |  | 70.7563 | -1.0548 | -1.0501 | -1.1545 | 4.2457 | -1.0061
R115_C175GGBS37.5 | 175 | 215 | 1135 | 748 | 0 | 0 | 37.5 | 0 | 15.385 | -1 | -1 | -1 | -1 | -1 | -1 | -1 | -1 | -1 | -1 | -1 | -1 | -1 | -1 | https://doi.org/10.1016/j.cemconcomp.2007.01.001 | 18.9254 | 1.2272 | 0.34058 | 2.3077 | 0.49503 | 5.3287
R115_C175GGBS75.0 | 175 | 218 | 1109 | 731 | 0 | 0 | 75 | 0 | 19.975 | -1 | -1 | -1 | -1 | -1 | -1 | -1 | -1 | -1 | -1 | -1 | -1 | -1 | -1 |  | 19.4844 | -0.95789 | -0.89832 | -1.0552 | -2.4649 | -0.94912
R115_C175GGBS125.0 | 175 | 223 | 1073 | 707 | 0 | 0 | 125 | 0 | 22.95 | -1 | -1 | -1 | -1 | -1 | -1 | -1 | -1 | -1 | -1 | -1 | -1 | -1 | -1 |  | 22.4689 | -0.95101 | -0.92758 | -1.339 | -5.6119 | -0.62039
R115_C175GGBS175.0 | 175 | 230 | 1033 | 681 | 0 | 0 | 175 | 0 | 23.63 | -1 | -1 | -1 | -1 | -1 | -1 | -1 | -1 | -1 | -1 | -1 | -1 | -1 | -1 |  | 23.6726 | -0.96138 | -1.0591 | -0.46321 | 4.7138 | -1.0693
R115_C175GGBS225.0 | 175 | 238 | 991 | 654 | 0 | 0 | 225 | 0 | 23.12 | -1 | -1 | -1 | -1 | -1 | -1 | -1 | -1 | -1 | -1 | -1 | -1 | -1 | -1 |  | 24.2871 | -0.88157 | -0.94698 | -0.50052 | -3.0249 | -1.0583
R115_C175GGBS275.0 | 175 | 248 | 948 | 624 | 0 | 0 | 275 | 0 | 21.335 | -1 | -1 | -1 | -1 | -1 | -1 | -1 | -1 | -1 | -1 | -1 | -1 | -1 | -1 |  | 21.7193 | -1.041 | -1.0252 | -1.1374 | -0.16553 | -1.0525
R115_C210GGBS45.0 | 210 | 219 | 1106 | 729 | 0 | 0 | 45 | 0 | 20.06 | -1 | -1 | -1 | -1 | -1 | -1 | -1 | -1 | -1 | -1 | -1 | -1 | -1 | -1 |  | 19.9969 | -0.96073 | -0.9396 | -1.2059 | -5.4467 | -1.3167
R115_C210GGBS90.0 | 210 | 224 | 1072 | 707 | 0 | 0 | 90 | 0 | 25.5 | -1 | -1 | -1 | -1 | -1 | -1 | -1 | -1 | -1 | -1 | -1 | -1 | -1 | -1 |  | 24.8667 | -1.0162 | -1.0045 | -1.1589 | -1.2173 | -1.1883
R115_C210GGBS150.0 | 210 | 231 | 1027 | 677 | 0 | 0 | 150 | 0 | 28.9 | -1 | -1 | -1 | -1 | -1 | -1 | -1 | -1 | -1 | -1 | -1 | -1 | -1 | -1 |  | 27.2473 | -0.84013 | -1.0151 | 0.95958 | -10.6336 | -1.8445
R115_C210GGBS210.0 | 210 | 240 | 979 | 645 | 0 | 0 | 210 | 0 | 29.665 | -1 | -1 | -1 | -1 | -1 | -1 | -1 | -1 | -1 | -1 | -1 | -1 | -1 | -1 |  | 29.1953 | -1.0436 | -1.0236 | -1.1173 | -4.6035 | -1.0876
R115_C210GGBS270.0 | 210 | 251 | 927 | 611 | 0 | 0 | 270 | 0 | 29.325 | -1 | -1 | -1 | -1 | -1 | -1 | -1 | -1 | -1 | -1 | -1 | -1 | -1 | -1 |  | 28.1211 | -0.95947 | -1.0354 | -1.1389 | 3.6743 | -1.2918
R115_C210GGBS330.0 | 210 | 261 | 877 | 578 | 0 | 0 | 330 | 0 | 27.03 | -1 | -1 | -1 | -1 | -1 | -1 | -1 | -1 | -1 | -1 | -1 | -1 | -1 | -1 |  | 27.5877 | -0.9987 | -1.0087 | -1.0038 | 0.65893 | -0.91314
R115_C245GGBS52.5 | 245 | 225 | 1073 | 708 | 0 | 0 | 52.5 | 0 | 24.65 | -1 | -1 | -1 | -1 | -1 | -1 | -1 | -1 | -1 | -1 | -1 | -1 | -1 | -1 |  | 24.4694 | -0.95471 | -0.93943 | -0.87556 | -4.1046 | -0.72189
R115_C245GGBS105.0 | 245 | 230 | 1036 | 683 | 0 | 0 | 105 | 0 | 30.685 | -1 | -1 | -1 | -1 | -1 | -1 | -1 | -1 | -1 | -1 | -1 | -1 | -1 | -1 |  | 29.5979 | -0.95787 | -1.1192 | -0.72814 | 7.2758 | -0.99984
R115_C245GGBS175.0 | 245 | 239 | 982 | 647 | 0 | 0 | 175 | 0 | 35.19 | -1 | -1 | -1 | -1 | -1 | -1 | -1 | -1 | -1 | -1 | -1 | -1 | -1 | -1 |  | 34.2594 | -0.9877 | -1.0443 | -0.69161 | -3.2364 | -1.1469
R115_C245GGBS245.0 | 245 | 250 | 924 | 609 | 0 | 0 | 245 | 0 | 35.955 | -1 | -1 | -1 | -1 | -1 | -1 | -1 | -1 | -1 | -1 | -1 | -1 | -1 | -1 |  | 35.7177 | -0.9667 | -1.045 | -0.60683 | -1.9664 | -0.89733
R115_C245GGBS315.0 | 245 | 263 | 864 | 569 | 0 | 0 | 315 | 0 | 35.275 | -1 | -1 | -1 | -1 | -1 | -1 | -1 | -1 | -1 | -1 | -1 | -1 | -1 | -1 |  | 35.3603 | -1.0644 | -0.99333 | -0.77576 | -2.1579 | -0.90353
R115_C245GGBS385.0 | 245 | 279 | 799 | 526 | 0 | 0 | 385 | 0 | 31.875 | -1 | -1 | -1 | -1 | -1 | -1 | -1 | -1 | -1 | -1 | -1 | -1 | -1 | -1 |  | 35.8971 | -0.94864 | -1.0034 | -1.9211 | -15.3493 | -0.5318
R115_C280GGBS60.0 | 280 | 231 | 1041 | 686 | 0 | 0 | 60 | 0 | 28.645 | -1 | -1 | -1 | -1 | -1 | -1 | -1 | -1 | -1 | -1 | -1 | -1 | -1 | -1 |  | 29.0131 | -1.069 | -1.0712 | -0.19456 | 3.1882 | -1.025
R115_C280GGBS120 | 280 | 236 | 999 | 659 | 0 | 0 | 120 | 0 | 35.53 | -1 | -1 | -1 | -1 | -1 | -1 | -1 | -1 | -1 | -1 | -1 | -1 | -1 | -1 |  | 34.9925 | -0.87919 | -0.9738 | -2.3674 | -4.1885 | -0.76614
R115_C280GGBS200 | 280 | 247 | 936 | 617 | 0 | 0 | 200 | 0 | 40.375 | -1 | -1 | -1 | -1 | -1 | -1 | -1 | -1 | -1 | -1 | -1 | -1 | -1 | -1 |  | 39.9962 | -1.0128 | -0.76997 | -1.6974 | 1.7641 | -1.1931
R115_C280GGBS280 | 280 | 263 | 866 | 570 | 0 | 0 | 280 | 0 | 41.14 | -1 | -1 | -1 | -1 | -1 | -1 | -1 | -1 | -1 | -1 | -1 | -1 | -1 | -1 |  | 40.8346 | -1.0375 | -1.0228 | -0.94733 | 5.7528 | -0.92218
R115_C280GGBS360 | 280 | 278 | 796 | 525 | 0 | 0 | 360 | 0 | 39.95 | -1 | -1 | -1 | -1 | -1 | -1 | -1 | -1 | -1 | -1 | -1 | -1 | -1 | -1 |  | 39.9041 | -1.0013 | -1.0054 | -1.3474 | -5.9379 | -1.0198
R115_C280GGBS440 | 280 | 295 | 723 | 477 | 0 | 0 | 440 | 0 | 36.295 | -1 | -1 | -1 | -1 | -1 | -1 | -1 | -1 | -1 | -1 | -1 | -1 | -1 | -1 |  | 36.4697 | -0.95588 | -1.0081 | -0.84206 | 1.2948 | -1.2037
R116_HFAC | 300 | 140 | 1135 | 644 | 200 | 0 | 0 | 7.5 | 55.42 | -1 | -1 | -1 | -1 | -1 | -1 | -1 | -1 | -1 | -1 | -1 | -1 | -1 | -1 | https://doi.org/10.1016/S0958-9465(02)00058-6 | 55.6844 | -0.98653 | -0.94113 | -1.286 | -3.8136 | -1.0351
R116_GGFAC | 300 | 140 | 1140 | 647 | 125 | 0 | 75 | 10 | 68.51 | -1 | -1 | -1 | -1 | -1 | -1 | -1 | -1 | -1 | -1 | -1 | -1 | -1 | -1 |  | 66.5025 | -0.95642 | -1.0909 | 0.15131 | 1.838 | -0.68177
R117_20BFS | 288 | 190.8 | 1108 | 673.5 | 0 | 0 | 72 | 0 | 31.5435 | -1 | -1 | -1 | -1 | -1 | -1 | -1 | -1 | -1 | -1 | -1 | -1 | -1 | -1 | https://doi.org/10.1016/j.proeng.2015.06.145 | 32.5872 | -0.88473 | -0.89676 | -1.517 | 8.2412 | -0.80039
R117_30BFS | 252 | 183.6 | 1108 | 673.5 | 0 | 0 | 108 | 0 | 31.0845 | -1 | -1 | -1 | -1 | -1 | -1 | -1 | -1 | -1 | -1 | -1 | -1 | -1 | -1 |  | 30.5205 | -1.0903 | -1.0358 | -0.73156 | 12.6489 | -1.373
R117_40BFS | 216 | 183.6 | 1108 | 673.5 | 0 | 0 | 144 | 0 | 29.1635 | -1 | -1 | -1 | -1 | -1 | -1 | -1 | -1 | -1 | -1 | -1 | -1 | -1 | -1 |  | 28.9279 | -0.82338 | -1.0079 | -1.1993 | 5.1719 | -0.77925
R118_30GGBS | 320 | 160 | 1285 | 500 | 0 | 0 | 137 | 3.84 | 58.5 | -1 | 7 | 40.5 | -1 | -1 | -1 | -1 | -1 | -1 | -1 | -1 | -1 | -1 | -1 | https://doi.org/10.1007/s12046-017-0667-z | 57.7445 | -0.76551 | 6.9927 | 38.4851 | 7.0332 | -1.0663
R118_40GGBS | 274 | 160 | 1285 | 500 | 0 | 0 | 183 | 3.29 | 58 | -1 | 7 | 41 | -1 | -1 | -1 | -1 | -1 | -1 | -1 | -1 | -1 | -1 | -1 |  | 54.501 | -0.43872 | 6.7896 | 36.9056 | 29.9269 | 0.6064
R118_50GGBS | 229 | 160 | 1285 | 500 | 0 | 0 | 228 | 2.75 | 54 | -1 | 7 | 40 | -1 | -1 | -1 | -1 | -1 | -1 | -1 | -1 | -1 | -1 | -1 |  | 54.0556 | -1.0058 | 6.9004 | 40.1701 | 4.6736 | -0.99365
R119_2 | 262.87 | 197.1 | 1139.1 | 657.19 | 0 | 46.81 | 159.32 | 0 | 27.56 | 2.76 | 5.3 | -1 | -1 | -1 | -1 | -1 | -1 | -1 | -1 | -1 | -1 | -1 | -1 | https://doi.org/10.1016/j.matpr.2020.08.733 | 35.8924 | 1.5084 | 3.5803 | 2.3759 | 11.582 | 17.5689
R119_3 | 219.06 | 197.1 | 1139.1 | 657.19 | 0 | 46.58 | 199.15 | 0 | 28.8 | 3.43 | 6.28 | -1 | -1 | -1 | -1 | -1 | -1 | -1 | -1 | -1 | -1 | -1 | -1 |  | 29.8258 | 3.3053 | 6.028 | -0.38056 | 1.7018 | -0.77579
R119_4 | 175.25 | 197.1 | 1139.1 | 657.19 | 0 | 46.14 | 238.99 | 0 | 26.1 | 3.12 | 5.1 | -1 | -1 | -1 | -1 | -1 | -1 | -1 | -1 | -1 | -1 | -1 | -1 |  | 26.3298 | 3.1445 | 5.1824 | -0.72386 | 5.6171 | -1.0178
R120_MS5 | 513 | 174.42 | 817.56 | 828.36 | 0 | 27 | 0 | 5.4 | 48.875 | -1 | -1 | -1 | -1 | -1 | -1 | -1 | -1 | -1 | -1 | -1 | -1 | -1 | -1 | https://doi.org/10.1016/j.conbuildmat.2018.03.186 | 50.4797 | -1.0325 | -1.0192 | -0.59555 | 0.7849 | -0.9466
R120_MS10 | 486 | 165.24 | 817.56 | 828.36 | 0 | 54 | 0 | 4.86 | 55.25 | 4.8 | -1 | -1 | -1 | -1 | -1 | -1 | -1 | -1 | -1 | -1 | -1 | -1 | -1 |  | 59.5801 | 5.1705 | -1.0603 | 2.8464 | -10.5816 | -0.98302
R120_MS15 | 459 | 156.06 | 817.56 | 828.36 | 0 | 81 | 0 | 4.32 | 44.71 | -1 | -1 | -1 | -1 | -1 | -1 | -1 | -1 | -1 | -1 | -1 | -1 | -1 | -1 |  | 55.9049 | -0.13918 | -1.0964 | -1.5976 | 1.1975 | -1.1008
R120_MA5 | 513 | 174.42 | 817.56 | 828.36 | 0 | 0 | 27 | 4.32 | 49.3 | -1 | -1 | -1 | -1 | -1 | -1 | -1 | -1 | -1 | -1 | -1 | -1 | -1 | -1 |  | 49.0639 | -0.69735 | -1.0147 | 0.024046 | -3.6947 | -0.89765
R120_MA10 | 486 | 165.24 | 817.56 | 828.36 | 0 | 0 | 54 | 4.32 | 53.125 | 4.47 | -1 | -1 | -1 | -1 | -1 | -1 | -1 | -1 | -1 | -1 | -1 | -1 | -1 |  | 52.7014 | 3.9762 | -1.0301 | -1.0274 | -3.0134 | -0.98594
R120_MA15 | 459 | 156.06 | 817.56 | 828.36 | 0 | 0 | 81 | 4.32 | 51 | -1 | -1 | -1 | -1 | -1 | -1 | -1 | -1 | -1 | -1 | -1 | -1 | -1 | -1 |  | 51.3465 | -0.71428 | -1.0505 | -1.611 | -2.8411 | -0.93364
R121_2 | 400 | 150 | 1147 | 703 | 100 | 0 | 0 | 7.5 | 67.405 | -1 | -1 | -1 | -1 | -1 | -1 | -1 | -1 | -1 | -1 | -1 | -1 | -1 | -1 | https://doi.org/10.1016/S0008-8846(98)00158-6 | 66.0389 | -1.0431 | -0.98734 | 0.97056 | 1.1343 | -0.93724
R121_3 | 400 | 150 | 1147 | 703 | 0 | 0 | 100 | 7.5 | 67.915 | -1 | -1 | -1 | -1 | -1 | -1 | -1 | -1 | -1 | -1 | -1 | -1 | -1 | -1 |  | 69.068 | -0.89073 | -0.87696 | -0.54018 | 1.4168 | -1.0701
R121_4 | 400 | 150 | 1147 | 703 | 50 | 0 | 50 | 7.5 | 68.595 | -1 | -1 | -1 | -1 | -1 | -1 | -1 | -1 | -1 | -1 | -1 | -1 | -1 | -1 |  | 68.558 | -1.0133 | -0.95981 | -1.1865 | -1.7806 | -1.0272
R121_5 | 467 | 150 | 1147 | 703 | 0 | 33 | 0 | 7.5 | 69.02 | -1 | -1 | -1 | -1 | -1 | -1 | -1 | -1 | -1 | -1 | -1 | -1 | -1 | -1 |  | 70.4601 | -0.40393 | -0.6595 | 1.0656 | 22.1377 | -1.1832
R122_FA15 | 442 | 288.96 | 678 | 984 | 78 | 0 | 0 | 4.16 | 33.745 | 3.75 | -1 | -1 | -1 | -1 | -1 | -1 | -1 | -1 | -1 | -1 | -1 | -1 | -1 | https://doi.org/10.1016/j.conbuildmat.2019.04.149 | 33.0045 | 3.723 | -1.0321 | -1.2282 | -4.2294 | -1.12
R122_FA15S2 | 431.6 | 288.96 | 678 | 984 | 78 | 10.4 | 0 | 4.16 | 29.75 | 3.5 | -1 | -1 | -1 | -1 | -1 | -1 | -1 | -1 | -1 | -1 | -1 | -1 | -1 |  | 31.2178 | 3.5678 | -0.95796 | -1.1151 | -2.2446 | -1.0493
R122_FA15S4 | 421.2 | 288.96 | 678 | 984 | 78 | 20.8 | 0 | 4.16 | 34.085 | 4.15 | -1 | -1 | -1 | -1 | -1 | -1 | -1 | -1 | -1 | -1 | -1 | -1 | -1 |  | 32.9506 | 3.9258 | -0.98991 | -0.76115 | -2.6021 | -1.0228
R122_FA15S6 | 410.8 | 288.96 | 678 | 984 | 78 | 31.2 | 0 | 4.16 | 31.705 | 3.35 | -1 | -1 | -1 | -1 | -1 | -1 | -1 | -1 | -1 | -1 | -1 | -1 | -1 |  | 32.2747 | 3.4223 | -0.97494 | -1.0162 | -3.7424 | -0.96007
R122_FA15G10 | 390 | 288.96 | 678 | 984 | 78 | 0 | 52 | 4.16 | 32.47 | 3.18 | -1 | -1 | -1 | -1 | -1 | -1 | -1 | -1 | -1 | -1 | -1 | -1 | -1 |  | 32.1577 | 3.3622 | -1.011 | -0.75643 | -3.6319 | -1.0762
R122_FA15G20 | 338 | 288.96 | 678 | 984 | 78 | 0 | 104 | 4.16 | 30.6 | 3.8 | -1 | -1 | -1 | -1 | -1 | -1 | -1 | -1 | -1 | -1 | -1 | -1 | -1 |  | 31.0107 | 3.7928 | -1.0112 | -0.92607 | 6.1579 | -1.2223
R122_FA15G30 | 286 | 288.96 | 678 | 984 | 78 | 0 | 156 | 4.16 | 35.87 | 4 | -1 | -1 | -1 | -1 | -1 | -1 | -1 | -1 | -1 | -1 | -1 | -1 | -1 |  | 35.4831 | 3.9144 | -1.0041 | -0.89617 | 1.28 | -0.54796
R123_01 | 312 | 195 | 1200 | 710 | 0 | 0 | 71 | 0 | 29.75 | 3.05 | 3.79 | -1 | -1 | -1 | -1 | -1 | -1 | -1 | -1 | -1 | -1 | -1 | -1 | https://doi.org/10.1016/j.conbuildmat.2017.10.118 | 31.8963 | 2.9099 | 3.7514 | -0.86783 | 0.53782 | -0.8792
R123_02 | 234 | 195 | 1200 | 710 | 0 | 0 | 142 | 0 | 28.6875 | 2.9 | 3.66 | -1 | -1 | -1 | -1 | -1 | -1 | -1 | -1 | -1 | -1 | -1 | -1 |  | 28.8216 | 2.9154 | 3.7099 | -0.69496 | 2.45 | -0.99106
R123_03 | 156 | 195 | 1200 | 710 | 0 | 0 | 212 | 0 | 24.65 | 2.8 | 3.57 | -1 | -1 | -1 | -1 | -1 | -1 | -1 | -1 | -1 | -1 | -1 | -1 |  | 24.1071 | 2.7806 | 3.5948 | -1.1768 | 0.74216 | -0.94128
R123_11 | 312 | 203 | 1174 | 710 | 0 | 0 | 71 | 0 | 28.9 | 2.86 | 3.7 | -1 | -1 | -1 | -1 | -1 | -1 | -1 | -1 | -1 | -1 | -1 | -1 |  | 27.723 | 2.872 | 3.6961 | -1.0117 | -8.308 | -0.89782
R123_12 | 234 | 203 | 1174 | 710 | 0 | 0 | 142 | 0 | 27.625 | 2.72 | 3.6 | -1 | -1 | -1 | -1 | -1 | -1 | -1 | -1 | -1 | -1 | -1 | -1 |  | 27.2857 | 2.7664 | 3.5901 | -1.0639 | -1.184 | -1.1319
R123_13 | 156 | 203 | 1174 | 710 | 0 | 0 | 212 | 0 | 24.225 | 2.57 | 3.45 | -1 | -1 | -1 | -1 | -1 | -1 | -1 | -1 | -1 | -1 | -1 | -1 |  | 23.6753 | 2.6149 | 3.4002 | -1.4453 | -3.8186 | -1.0214
R123_21 | 312 | 207 | 1148 | 710 | 0 | 0 | 71 | 0 | 27.625 | 2.81 | 3.65 | -1 | -1 | -1 | -1 | -1 | -1 | -1 | -1 | -1 | -1 | -1 | -1 |  | 27.7915 | 2.588 | 3.5702 | -2.0589 | -6.463 | -4.1584
R123_22 | 234 | 207 | 1148 | 710 | 0 | 0 | 142 | 0 | 27.54 | 2.72 | 3.55 | -1 | -1 | -1 | -1 | -1 | -1 | -1 | -1 | -1 | -1 | -1 | -1 |  | 27.0447 | 2.5293 | 3.5389 | -1.4814 | 1.4429 | -0.80499
R123_23 | 156 | 207 | 1148 | 710 | 0 | 0 | 212 | 0 | 23.8 | 2.55 | 3.45 | -1 | -1 | -1 | -1 | -1 | -1 | -1 | -1 | -1 | -1 | -1 | -1 |  | 23.3768 | 2.5489 | 3.4212 | -1.4657 | -1.1327 | -0.99352
R123_31 | 312 | 215 | 1096 | 710 | 0 | 0 | 71 | 0 | 23.545 | 2.66 | 3.55 | -1 | -1 | -1 | -1 | -1 | -1 | -1 | -1 | -1 | -1 | -1 | -1 |  | 25.1229 | 2.4796 | 3.346 | -0.70454 | -2.8271 | -1.3207
R123_32 | 234 | 215 | 1096 | 710 | 0 | 0 | 142 | 0 | 22.525 | 2.56 | 3.4 | -1 | -1 | -1 | -1 | -1 | -1 | -1 | -1 | -1 | -1 | -1 | -1 |  | 24.9592 | 2.5167 | 3.2905 | -0.35188 | -1.9967 | -1.0914
R123_33 | 156 | 215 | 1096 | 710 | 0 | 0 | 212 | 0 | 20.4 | 2.36 | 3.15 | -1 | -1 | -1 | -1 | -1 | -1 | -1 | -1 | -1 | -1 | -1 | -1 |  | 20.8284 | 2.4793 | 3.0974 | -0.60443 | 0.3135 | -1.2752
R124_FS50S35 | 273 | 168 | 1150 | 692 | 0 | 0 | 147 | 2.9 | 67.91 | -1 | 8.35 | -1 | -1 | -1 | -1 | -1 | 215 | 260 | 275 | -1 | -1 | -1 | -1 | https://doi.org/10.1016/j.conbuildmat.2022.128512 | 66.4713 | -0.86559 | 7.9304 | 0.85632 | 185.118 | -0.94305
R124_FS100S35 | 273 | 168 | 1150 | 688 | 0 | 0 | 147 | 2.9 | 62.34 | -1 | 7.72 | -1 | -1 | -1 | -1 | -1 | 225 | 285 | 300 | -1 | -1 | -1 | -1 |  | 66.244 | -0.87378 | 6.9318 | 1.5392 | 181.6079 | 4.0618
R125_M-1 | 360 | 203 | 1040 | 482 | 0 | 0 | 90 | 4.95 | 28.7 | 2.95 | -1 | 12.5 | -1 | -1 | -1 | -1 | -1 | -1 | -1 | -1 | -1 | -1 | -1 | https://doi.org/10.1016/j.jare.2011.03.004 | 30.4742 | 2.689 | -0.98291 | 11.3153 | -1.3179 | -0.96736
R125_M-2 | 270 | 203 | 1040 | 482 | 0 | 0 | 180 | 4.95 | 26.5 | 2.76 | -1 | 9.5 | -1 | -1 | -1 | -1 | -1 | -1 | -1 | -1 | -1 | -1 | -1 |  | 27.4249 | 2.7483 | -0.9985 | 9.8045 | -2.064 | -0.90027
R125_M-3 | 180 | 203 | 1040 | 482 | 0 | 0 | 270 | 4.95 | 25 | 2.74 | -1 | 9.4 | -1 | -1 | -1 | -1 | -1 | -1 | -1 | -1 | -1 | -1 | -1 |  | 24.3696 | 2.7332 | -0.97095 | 9.2717 | -3.0757 | -1.1461
R126_M2A | 435 | 154 | 1098 | 772 | 0 | 43.5 | 0 | 4.31 | 44.03 | -1 | -1 | -1 | -1 | -1 | -1 | -1 | -1 | -1 | -1 | -1 | -1 | -1 | -1 | https://doi.org/10.1016/j.matpr.2021.06.343 | 45.0037 | -1.0258 | -1.0642 | -0.18525 | -4.4785 | -0.78709
R126_M2B | 435 | 154 | 1098 | 772 | 0 | 65.2 | 0 | 4.31 | 44.625 | -1 | -1 | -1 | -1 | -1 | -1 | -1 | -1 | -1 | -1 | -1 | -1 | -1 | -1 |  | 45.2782 | -0.89104 | -0.81381 | -0.95879 | -4.3118 | -0.78971
R126_M2C | 435 | 154 | 1098 | 772 | 0 | 87 | 0 | 4.31 | 45.645 | -1 | -1 | -1 | -1 | -1 | -1 | -1 | -1 | -1 | -1 | -1 | -1 | -1 | -1 |  | 44.5861 | -0.95095 | -0.95728 | -0.96067 | -1.892 | -0.90552
R126_M3A | 435 | 154 | 1098 | 772 | 0 | 0 | 43.5 | 4.31 | 40.205 | -1 | -1 | -1 | -1 | -1 | -1 | -1 | -1 | -1 | -1 | -1 | -1 | -1 | -1 |  | 40.3868 | -1.0391 | -1.0159 | -0.33079 | -0.8978 | -0.85917
R126_M3B | 435 | 154 | 1098 | 772 | 0 | 0 | 87 | 4.31 | 41.565 | -1 | -1 | -1 | -1 | -1 | -1 | -1 | -1 | -1 | -1 | -1 | -1 | -1 | -1 |  | 41.906 | -1.0092 | -1.0056 | -0.9502 | -0.59171 | -1.5018
R126_M3C | 435 | 154 | 1098 | 772 | 0 | 0 | 174 | 4.31 | 42.415 | -1 | -1 | -1 | -1 | -1 | -1 | -1 | -1 | -1 | -1 | -1 | -1 | -1 | -1 |  | 43.2077 | -0.89331 | -1.0033 | -0.91166 | -2.0784 | -1.077
R127_GGBS | 324 | 180 | 1160 | 681 | 0 | 0 | 36 | 0 | 29.75 | -1 | -1 | -1 | -1 | -1 | -1 | -1 | -1 | -1 | -1 | -1 | -1 | -1 | -1 | https://doi.org/10.1016/j.jmrt.2013.03.010 | 30.5862 | -0.86338 | -0.60479 | 0.19762 | 32.2313 | 0.35384
R128_GS20 | 360 | 157.5 | 1105.5 | 737 | 0 | 0 | 90 | 2.6 | 48.7 | -1 | -1 | -1 | -1 | -1 | -1 | -1 | -1 | -1 | -1 | -1 | -1 | -1 | -1 | https://doi.org/10.1007/s11431-012-5027-y | 49.3 | -0.85906 | -1.1034 | -0.019589 | 1.3402 | 0.11025
R128_GS30 | 315 | 157.5 | 1105.5 | 737 | 0 | 0 | 135 | 2.5 | 50 | -1 | -1 | -1 | -1 | -1 | -1 | -1 | -1 | -1 | -1 | -1 | -1 | -1 | -1 |  | 47.1695 | -0.99851 | -0.76102 | -1.6501 | -9.3864 | -1.4898
R128_GS40 | 270 | 157.5 | 1105.5 | 737 | 0 | 0 | 180 | 3 | 26.4 | -1 | -1 | -1 | -1 | -1 | -1 | -1 | -1 | -1 | -1 | -1 | -1 | -1 | -1 |  | 29.7888 | -0.82392 | -0.92539 | -0.33687 | 7.0163 | -1.1945
R128_SF5 | 427.5 | 157.5 | 1105.5 | 737 | 0 | 22.5 | 0 | 3.2 | 54 | -1 | -1 | -1 | -1 | -1 | -1 | -1 | -1 | -1 | -1 | -1 | -1 | -1 | -1 |  | 54.2554 | -1.128 | -1.1687 | -1.3553 | 1.2866 | -1.2979
R128_SF10 | 405 | 157.5 | 1105.5 | 737 | 0 | 45 | 0 | 3.3 | 58.6 | -1 | -1 | -1 | -1 | -1 | -1 | -1 | -1 | -1 | -1 | -1 | -1 | -1 | -1 |  | 57.4091 | -0.83168 | -0.95167 | 0.58126 | -1.1976 | -1.3447
R129_5SF | 427.5 | 112.5 | 1432.8 | 445.73 | 0 | 22.5 | 0 | 18 | 91.16 | -1 | -1 | 38.88 | -1 | -1 | -1 | -1 | -1 | -1 | -1 | -1 | -1 | -1 | -1 | http://dx.doi.org/10.1016/j.conbuildmat.2013.08.091 | 90.5665 | -0.88571 | -0.92947 | 39.0945 | 0.7542 | -0.9079
R129_10SF | 405 | 112.5 | 1427.87 | 444.19 | 0 | 45 | 0 | 15.75 | 96.29 | -1 | -1 | 41.55 | -1 | -1 | -1 | -1 | -1 | -1 | -1 | -1 | -1 | -1 | -1 |  | 97.2618 | -0.97827 | -1.0144 | 41.6199 | -1.2082 | -0.96922
R129_15SF | 382.5 | 112.5 | 1422.93 | 442.66 | 0 | 67.5 | 0 | 15.75 | 103.95 | -1 | -1 | 43.03 | -1 | -1 | -1 | -1 | -1 | -1 | -1 | -1 | -1 | -1 | -1 |  | 102.8285 | -1.0097 | -0.99115 | 42.5556 | 1.6498 | -0.98865
R129_20SF | 360 | 112.5 | 1417.99 | 441.12 | 0 | 90 | 0 | 13.5 | 98.46 | -1 | -1 | 40.35 | -1 | -1 | -1 | -1 | -1 | -1 | -1 | -1 | -1 | -1 | -1 |  | 99.0045 | -0.98102 | -1.0338 | 40.6126 | -1.8494 | -1.0414
R129_25SF | 337.5 | 112.5 | 1413.05 | 439.59 | 0 | 112.5 | 0 | 13.5 | 84.88 | -1 | -1 | 35.15 | -1 | -1 | -1 | -1 | -1 | -1 | -1 | -1 | -1 | -1 | -1 |  | 58.197 | -0.84333 | -1.104 | 32.5405 | -0.37777 | -1.0589
R130_SF5 | 427.5 | 126 | 1125 | 675 | 0 | 22.5 | 0 | 14 | 89.845 | -1 | -1 | 46.08 | -1 | -1 | -1 | -1 | -1 | -1 | -1 | -1 | -1 | -1 | -1 | https://doi.org/10.1016/j.conbuildmat.2010.12.013 | 89.0472 | -1.0595 | -1.091 | 45.7459 | 1.794 | -1.1974
R130_SF10 | 405 | 126 | 1125 | 675 | 0 | 45 | 0 | 14 | 96.815 | -1 | -1 | 47.06 | -1 | -1 | -1 | -1 | -1 | -1 | -1 | -1 | -1 | -1 | -1 |  | 95.0519 | -0.97759 | -0.8296 | 46.6988 | -2.2049 | -1.1913
R130_SF15 | 382.5 | 126 | 1125 | 675 | 0 | 67.5 | 0 | 14 | 99.875 | -1 | -1 | 48.26 | -1 | -1 | -1 | -1 | -1 | -1 | -1 | -1 | -1 | -1 | -1 |  | 94.6212 | -0.17455 | -0.37598 | 42.5283 | 0.25153 | -1.2711
R130_FA10 | 405 | 126 | 1125 | 675 | 45 | 0 | 0 | 14 | 72.845 | -1 | -1 | 43.74 | -1 | -1 | -1 | -1 | -1 | -1 | -1 | -1 | -1 | -1 | -1 |  | 75.3204 | -1.1412 | -1.1037 | 43.4186 | -3.2599 | -1.2234
R130_FA20 | 360 | 126 | 1125 | 675 | 90 | 0 | 0 | 14 | 71.655 | -1 | -1 | 43.06 | -1 | -1 | -1 | -1 | -1 | -1 | -1 | -1 | -1 | -1 | -1 |  | 73.3109 | -0.99494 | -1.0457 | 43.5042 | 8.3623 | -0.90831
R130_FA30 | 315 | 126 | 1125 | 675 | 135 | 0 | 0 | 14 | 69.785 | -1 | -1 | 42.36 | -1 | -1 | -1 | -1 | -1 | -1 | -1 | -1 | -1 | -1 | -1 |  | 67.4658 | -0.95632 | -0.90447 | 41.7784 | 1.0688 | -1.1637
R130_GGBS20 | 360 | 126 | 1125 | 675 | 0 | 0 | 90 | 14 | 81.005 | -1 | -1 | 45.04 | -1 | -1 | -1 | -1 | -1 | -1 | -1 | -1 | -1 | -1 | -1 |  | 81.1943 | -0.95272 | -1.0507 | 45.4228 | -1.3545 | -1.1246
R130_GGBS40 | 270 | 126 | 1125 | 675 | 0 | 0 | 180 | 14 | 74.46 | -1 | -1 | 44.84 | -1 | -1 | -1 | -1 | -1 | -1 | -1 | -1 | -1 | -1 | -1 |  | 74.3055 | -0.89209 | -0.96946 | 42.3879 | 1.681 | -0.22283
R130_GGBS60 | 180 | 126 | 1125 | 675 | 0 | 0 | 270 | 14 | 73.695 | -1 | -1 | 43.09 | -1 | -1 | -1 | -1 | -1 | -1 | -1 | -1 | -1 | -1 | -1 |  | 64.1333 | -0.47542 | -0.21542 | 34.0567 | 17.6019 | 4.8647
R131_1M2 | 180 | 135 | 895 | 895 | 270 | 0 | 0 | 1 | 67.19 | -1 | -1 | -1 | -1 | -1 | -1 | -1 | -1 | -1 | -1 | -1 | -1 | -1 | -1 | http://dx.doi.org/10.1016/j.conbuildmat.2013.05.062 | 48.0328 | -0.97259 | -1.0609 | -2.5535 | -6.4476 | -0.9879
R131_1M3 | 180 | 135 | 895 | 895 | 225 | 45 | 0 | 1.429 | 62.85 | -1 | -1 | -1 | -1 | -1 | -1 | -1 | -1 | -1 | -1 | -1 | -1 | -1 | -1 |  | 58.7704 | -0.98526 | -0.97919 | -1.2753 | -6.1588 | -1.1781
R131_1M4 | 135 | 135 | 895 | 895 | 135 | 45 | 135 | 1.571 | 66.69 | -1 | -1 | -1 | -1 | -1 | -1 | -1 | -1 | -1 | -1 | -1 | -1 | -1 | -1 |  | 67.8621 | -0.98611 | -0.96708 | -0.48343 | -5.7247 | -0.94121
R131_1M5 | 135 | 135 | 895 | 895 | 0 | 0 | 315 | 1.286 | 78.09 | -1 | -1 | -1 | -1 | -1 | -1 | -1 | -1 | -1 | -1 | -1 | -1 | -1 | -1 |  | 77.0815 | -1.0398 | -0.91903 | -1.3967 | 1.9324 | -0.99141
R131_1M6 | 135 | 135 | 895 | 895 | 0 | 45 | 270 | 2.429 | 82.47 | -1 | -1 | -1 | -1 | -1 | -1 | -1 | -1 | -1 | -1 | -1 | -1 | -1 | -1 |  | 82.7683 | -0.94087 | -0.95039 | -0.55978 | 5.5536 | -1.197
R131_1M7 | 180 | 135 | 895 | 895 | 270 | 0 | 0 | 1.143 | 46.34 | -1 | -1 | -1 | -1 | -1 | -1 | -1 | -1 | -1 | -1 | -1 | -1 | -1 | -1 |  | 47.5254 | -1.0463 | -1.0259 | -1.1622 | 2.2334 | -1.0106
R131_1M8 | 180 | 135 | 895 | 895 | 225 | 45 | 0 | 2.929 | 60.25 | -1 | -1 | -1 | -1 | -1 | -1 | -1 | -1 | -1 | -1 | -1 | -1 | -1 | -1 |  | 60.9052 | -1.0237 | -1.0769 | -1.0134 | 1.8792 | -1.083
R131_1M9 | 135 | 135 | 895 | 895 | 135 | 45 | 135 | 2.571 | 76.75 | -1 | -1 | -1 | -1 | -1 | -1 | -1 | -1 | -1 | -1 | -1 | -1 | -1 | -1 |  | 75.3344 | -0.96038 | -1.0489 | -0.8855 | -5.6881 | -0.7665
R131_2M3 | 180 | 135 | 875 | 875 | 225 | 45 | 0 | 1.286 | 56.56 | -1 | -1 | -1 | -1 | -1 | -1 | -1 | -1 | -1 | -1 | -1 | -1 | -1 | -1 |  | 55.5416 | -1.0247 | -0.98607 | -1.4877 | -6.9887 | -1.1192
R131_2M4 | 135 | 135 | 875 | 875 | 135 | 45 | 135 | 1.286 | 59.33 | -1 | -1 | -1 | -1 | -1 | -1 | -1 | -1 | -1 | -1 | -1 | -1 | -1 | -1 |  | 60.4331 | -0.96059 | -0.9855 | -0.86059 | -7.2234 | -0.88041
R131_2M5 | 135 | 135 | 875 | 875 | 0 | 0 | 315 | 1 | 66.85 | -1 | -1 | -1 | -1 | -1 | -1 | -1 | -1 | -1 | -1 | -1 | -1 | -1 | -1 |  | 67.1933 | -1 | -1.0887 | -1.0307 | -0.91969 | -1.0231
R131_2M6 | 135 | 135 | 875 | 875 | 0 | 45 | 270 | 1.857 | 66.96 | -1 | -1 | -1 | -1 | -1 | -1 | -1 | -1 | -1 | -1 | -1 | -1 | -1 | -1 |  | 73.3375 | -0.87725 | -0.71316 | 0.57283 | 4.8722 | -1.3004
R131_2M8 | 180 | 135 | 875 | 875 | 225 | 45 | 0 | 2.357 | 50.64 | -1 | -1 | -1 | -1 | -1 | -1 | -1 | -1 | -1 | -1 | -1 | -1 | -1 | -1 |  | 57.8413 | -0.98327 | -0.98983 | -1.7475 | -6.459 | -1.073
R131_2M9 | 135 | 135 | 875 | 875 | 135 | 45 | 135 | 2.714 | 65.64 | -1 | -1 | -1 | -1 | -1 | -1 | -1 | -1 | -1 | -1 | -1 | -1 | -1 | -1 |  | 67.9615 | -0.91586 | -1.0306 | -0.78031 | -5.8468 | -0.71622
R132_2 | 427.4 | 214 | 1212 | 520 | 23.8 | 0 | 23.8 | 0 | 40.375 | -1 | -1 | -1 | -1 | -1 | -1 | -1 | -1 | -1 | -1 | -1 | -1 | -1 | -1 | https://doi.org/10.1016/j.conbuildmat.2023.133669 | 40.4862 | -1.0886 | -1.0244 | -1.378 | 0.71919 | -1.1918
R132_3 | 380 | 214 | 1212 | 520 | 47.5 | 0 | 47.5 | 0 | 39.984 | -1 | -1 | -1 | -1 | -1 | -1 | -1 | -1 | -1 | -1 | -1 | -1 | -1 | -1 |  | 39.0277 | -1.0037 | -1.0447 | -0.87546 | -1.0054 | -0.86443
R132_4 | 332.4 | 214 | 1212 | 520 | 71.3 | 0 | 71.3 | 0 | 36.465 | -1 | -1 | -1 | -1 | -1 | -1 | -1 | -1 | -1 | -1 | -1 | -1 | -1 | -1 |  | 35.2676 | -0.94709 | -0.94948 | -1.9586 | 4.4697 | 1.8834
R132_5 | 427.4 | 214 | 1212 | 520 | 23.8 | 23.8 | 0 | 0 | 36.856 | -1 | -1 | -1 | -1 | -1 | -1 | -1 | -1 | -1 | -1 | -1 | -1 | -1 | -1 |  | 38.1779 | -1.0479 | -1.0375 | 0.21791 | -0.73511 | -1.0039
R132_6 | 427.4 | 214 | 1212 | 520 | 0 | 23.8 | 23.8 | 0 | 42.7465 | -1 | -1 | -1 | -1 | -1 | -1 | -1 | -1 | -1 | -1 | -1 | -1 | -1 | -1 |  | 41.7282 | -0.96309 | -1.0284 | -1.1682 | -0.99072 | -0.92047
R132_7 | 332.4 | 214 | 1212 | 520 | 71.3 | 23.8 | 47.5 | 0 | 35.751 | -1 | -1 | -1 | -1 | -1 | -1 | -1 | -1 | -1 | -1 | -1 | -1 | -1 | -1 |  | 36.1332 | -0.96472 | -1.0142 | -1.2424 | -2.8641 | -0.92247
R132_8 | 332.4 | 214 | 1212 | 520 | 47.5 | 23.8 | 71.3 | 0 | 41.3865 | -1 | -1 | -1 | -1 | -1 | -1 | -1 | -1 | -1 | -1 | -1 | -1 | -1 | -1 |  | 37.3185 | -0.93178 | -0.92172 | -1.5024 | 4.227 | 0.23724
R132_9 | 380 | 214 | 1212 | 520 | 47.5 | 47.5 | 0 | 0 | 36.3885 | -1 | -1 | -1 | -1 | -1 | -1 | -1 | -1 | -1 | -1 | -1 | -1 | -1 | -1 |  | 38.3811 | -1.0329 | -0.98454 | -0.65513 | -2.9933 | -1.1226
R132_10 | 332.4 | 214 | 1212 | 520 | 71.3 | 47.5 | 23.8 | 0 | 34.8075 | -1 | -1 | -1 | -1 | -1 | -1 | -1 | -1 | -1 | -1 | -1 | -1 | -1 | -1 |  | 35.5445 | -1.0227 | -0.99271 | -0.89785 | -0.69573 | -0.9816
R132_11 | 380 | 214 | 1212 | 520 | 0 | 47.5 | 47.5 | 0 | 43.6135 | -1 | -1 | -1 | -1 | -1 | -1 | -1 | -1 | -1 | -1 | -1 | -1 | -1 | -1 |  | 43.7019 | -0.96827 | -0.98977 | -1.0753 | -1.6473 | -1.1457
R132_12 | 332.4 | 214 | 1212 | 520 | 23.8 | 47.5 | 71.3 | 0 | 45.5855 | -1 | -1 | -1 | -1 | -1 | -1 | -1 | -1 | -1 | -1 | -1 | -1 | -1 | -1 |  | 42.841 | -0.96933 | -0.96431 | -1.0397 | -0.11409 | -0.54558
R132_13 | 332.4 | 214 | 1212 | 520 | 71.3 | 71.3 | 0 | 0 | 33.626 | -1 | -1 | -1 | -1 | -1 | -1 | -1 | -1 | -1 | -1 | -1 | -1 | -1 | -1 |  | 34.6874 | -1.0377 | -1.0165 | -1.2229 | -0.24051 | -1.0093
R132_14 | 332.4 | 214 | 1212 | 520 | 47.5 | 71.3 | 23.8 | 0 | 36.312 | -1 | -1 | -1 | -1 | -1 | -1 | -1 | -1 | -1 | -1 | -1 | -1 | -1 | -1 |  | 36.6772 | -1.0585 | -1.0148 | -1.2292 | -3.8067 | -1.1136
R132_15 | 332.4 | 214 | 1212 | 520 | 23.8 | 71.3 | 47.5 | 0 | 42.6955 | -1 | -1 | -1 | -1 | -1 | -1 | -1 | -1 | -1 | -1 | -1 | -1 | -1 | -1 |  | 41.9687 | -1.0203 | -1.0271 | -1.0818 | -3.9828 | -1.4297
R132_16 | 332.4 | 214 | 1212 | 520 | 0 | 71.3 | 71.3 | 0 | 39.491 | -1 | -1 | -1 | -1 | -1 | -1 | -1 | -1 | -1 | -1 | -1 | -1 | -1 | -1 |  | 40.2253 | -0.94784 | -0.98464 | -1.2484 | 1.4042 | -0.85264
R133_CM0EAF0 | 300 | 160 | 1137 | 741 | 0 | 0 | 100 | 0 | 41.65 | 4.16 | 5.02 | 34.5 | 2465 | -1 | -1 | -1 | -1 | -1 | -1 | -1 | -1 | -1 | -1 | https://doi.org/10.1016/j.conbuildmat.2023.134673 | 40.8122 | 3.3207 | 4.1454 | 11.6408 | 85.2595 | 37.4692
R133_MS0EAF50 | 300 | 160 | 1246 | 741 | 0 | 0 | 100 | 0 | 43.775 | 4.2 | 5.23 | 35.73 | 2508 | -1 | -1 | -1 | -1 | -1 | -1 | -1 | -1 | -1 | -1 |  | 42.4396 | 3.3421 | 3.4394 | 13.8101 | 79.4982 | -0.42295
R133_MS0EAF100 | 300 | 160 | 1356 | 741 | 0 | 0 | 100 | 0 | 44.625 | 4.3 | 5.35 | 36.09 | 2594 | -1 | -1 | -1 | -1 | -1 | -1 | -1 | -1 | -1 | -1 |  | 43.8626 | 4.2671 | 5.3207 | 35.4378 | 4.4084 | -0.9315
R134_10FA | 495 | 137.5 | 856.9 | 856.9 | 55 | 0 | 0 | 23.4 | 61.03 | -1 | -1 | -1 | -1 | -1 | -1 | -1 | -1 | -1 | -1 | -1 | -1 | -1 | -1 | https://doi.org/10.1016/j.jksues.2020.12.005 | 61.4278 | -0.99631 | -0.94375 | -0.65937 | 6.8643 | -0.99224
R134_20FA | 440 | 137.5 | 848.8 | 848.8 | 110 | 0 | 0 | 22.3 | 55.25 | -1 | -1 | -1 | -1 | -1 | -1 | -1 | -1 | -1 | -1 | -1 | -1 | -1 | -1 |  | 55.5952 | -0.97487 | -1.0014 | -0.65465 | -4.4436 | -0.98235
R134_30FA | 385 | 137.5 | 840.2 | 840.2 | 165 | 0 | 0 | 21.7 | 51 | -1 | -1 | -1 | -1 | -1 | -1 | -1 | -1 | -1 | -1 | -1 | -1 | -1 | -1 |  | 55.722 | -0.7803 | -0.86054 | 2.1306 | 1.8445 | -1.0248
R134_40FA | 330 | 137.5 | 831.8 | 831.8 | 220 | 0 | 0 | 20.9 | 46.75 | -1 | -1 | -1 | -1 | -1 | -1 | -1 | -1 | -1 | -1 | -1 | -1 | -1 | -1 |  | 47.7307 | -0.8446 | -0.98761 | -0.53217 | 10.5024 | -1.0339
R134_50FA | 275 | 137.5 | 824 | 824 | 275 | 0 | 0 | 19.5 | 44.2 | -1 | -1 | -1 | -1 | -1 | -1 | -1 | -1 | -1 | -1 | -1 | -1 | -1 | -1 |  | 43.6597 | -1.0093 | -0.96289 | -1.1874 | -0.9254 | -0.9022
R134_60FA | 220 | 137.5 | 815.7 | 815.7 | 330 | 0 | 0 | 18.7 | 38.25 | -1 | -1 | -1 | -1 | -1 | -1 | -1 | -1 | -1 | -1 | -1 | -1 | -1 | -1 |  | 38.5211 | -0.80149 | -0.96436 | -0.95067 | -2.149 | -1.0019
R134_10S | 495 | 137.5 | 840.3 | 840.3 | 0 | 0 | 55 | 23.1 | 68 | -1 | -1 | -1 | -1 | -1 | -1 | -1 | -1 | -1 | -1 | -1 | -1 | -1 | -1 |  | 68.0477 | -0.95414 | -0.97109 | -0.51627 | -2.0808 | -1.1191
R134_20S | 440 | 137.5 | 815.4 | 815.4 | 0 | 0 | 110 | 22 | 69.445 | -1 | -1 | -1 | -1 | -1 | -1 | -1 | -1 | -1 | -1 | -1 | -1 | -1 | -1 |  | 69.6985 | -1.0678 | -1.0226 | -1.5826 | 1.5256 | -1.0756
R134_30S | 385 | 137.5 | 790.2 | 790.2 | 0 | 0 | 165 | 21.2 | 70.125 | -1 | -1 | -1 | -1 | -1 | -1 | -1 | -1 | -1 | -1 | -1 | -1 | -1 | -1 |  | 70.6033 | -0.99393 | -0.99897 | -1.2306 | -0.084937 | -0.33436
R134_40S | 330 | 137.5 | 765.3 | 765.3 | 0 | 0 | 220 | 20.1 | 71.91 | -1 | -1 | -1 | -1 | -1 | -1 | -1 | -1 | -1 | -1 | -1 | -1 | -1 | -1 |  | 71.2736 | -1.0015 | -0.98849 | -1.1956 | -1.2438 | -1.4183
R134_50S | 275 | 137.5 | 740.3 | 740.3 | 0 | 0 | 275 | 19 | 65.875 | -1 | -1 | -1 | -1 | -1 | -1 | -1 | -1 | -1 | -1 | -1 | -1 | -1 | -1 |  | 65.9301 | -0.94487 | -1.0457 | -1.2125 | -2.15 | -0.87803
R134_60S | 220 | 137.5 | 715.1 | 715.1 | 0 | 0 | 330 | 18.2 | 59.5 | -1 | -1 | -1 | -1 | -1 | -1 | -1 | -1 | -1 | -1 | -1 | -1 | -1 | -1 |  | 59.7563 | -0.965 | -0.97765 | 0.17364 | 1.647 | -0.80439
R134_5FA5S | 495 | 137.5 | 849 | 849 | 27.5 | 0 | 27.5 | 22.8 | 68.51 | -1 | -1 | -1 | -1 | -1 | -1 | -1 | -1 | -1 | -1 | -1 | -1 | -1 | -1 |  | 67.7639 | -1.0284 | -1.0189 | -1.4067 | 0.65577 | -0.994
R134_10FA10S | 440 | 137.5 | 832.9 | 832.9 | 55 | 0 | 55 | 21.5 | 71.23 | -1 | -1 | -1 | -1 | -1 | -1 | -1 | -1 | -1 | -1 | -1 | -1 | -1 | -1 |  | 70.8393 | -1.037 | -1.027 | -1.5659 | -0.27972 | -0.99611
R134_15FA15S | 385 | 137.5 | 816.1 | 816.1 | 82.5 | 0 | 82.5 | 20.6 | 72.42 | -1 | -1 | -1 | -1 | -1 | -1 | -1 | -1 | -1 | -1 | -1 | -1 | -1 | -1 |  | 71.8064 | -1.0273 | -1.0411 | -0.98503 | -2.1882 | -1.1099
R134_20FA20S | 330 | 137.5 | 799.6 | 799.6 | 110 | 0 | 110 | 19.5 | 68 | -1 | -1 | -1 | -1 | -1 | -1 | -1 | -1 | -1 | -1 | -1 | -1 | -1 | -1 |  | 66.7844 | -1.0932 | -1.0398 | -1.1189 | -9.9383 | -1.03
R134_25FA25S | 275 | 137.5 | 783.1 | 783.1 | 137.5 | 0 | 137.5 | 18.4 | 62.9 | -1 | -1 | -1 | -1 | -1 | -1 | -1 | -1 | -1 | -1 | -1 | -1 | -1 | -1 |  | 62.7255 | -1.071 | -0.9252 | -0.88753 | -4.9173 | -0.99355
R134_30FA30S | 220 | 137.5 | 766 | 766 | 165 | 0 | 165 | 17.9 | 55.25 | -1 | -1 | -1 | -1 | -1 | -1 | -1 | -1 | -1 | -1 | -1 | -1 | -1 | -1 |  | 56.0266 | -1.0135 | -1.0123 | -0.86411 | 4.1914 | -1.0071
R135_CSF8 | 181.44 | 197 | 1014.85 | 797.38 | 0 | 7.8 | 0 | 0 | 27.455 | 3.43 | -1 | -1 | -1 | -1 | -1 | -1 | -1 | -1 | -1 | -1 | -1 | -1 | -1 | https://doi.org/10.1016/j.matpr.2023.05.364 | 26.6946 | 3.0472 | -1.1502 | -1.4059 | -1.6126 | -0.8272
R135_CSF10 | 178.56 | 197 | 1011.93 | 795.09 | 0 | 9.75 | 0 | 0 | 29.0275 | 3.52 | -1 | -1 | -1 | -1 | -1 | -1 | -1 | -1 | -1 | -1 | -1 | -1 | -1 |  | 25.0008 | 1.8304 | -1.1509 | -1.3911 | 8.6817 | -0.72294
R135_CSF12 | 174.24 | 197 | 1010.55 | 794 | 0 | 11.7 | 0 | 0 | 25.5 | 3.48 | -1 | -1 | -1 | -1 | -1 | -1 | -1 | -1 | -1 | -1 | -1 | -1 | -1 |  | 24.8827 | 1.909 | -1.074 | -1.3911 | 8.6817 | -1.739
R135_CSG25 | 148.32 | 197 | 1015.77 | 798.1 | 0 | 0 | 45.6 | 0 | 25.415 | 3.42 | -1 | -1 | -1 | -1 | -1 | -1 | -1 | -1 | -1 | -1 | -1 | -1 | -1 |  | 25.0978 | 2.2835 | -1.2246 | -1.9692 | 5.9695 | -6.7183
R135_CSG30 | 138.24 | 197 | 1014.85 | 797.38 | 0 | 0 | 54.72 | 0 | 27.71 | 3.49 | -1 | -1 | -1 | -1 | -1 | -1 | -1 | -1 | -1 | -1 | -1 | -1 | -1 |  | 27.3721 | 3.5031 | -0.84487 | -0.45071 | 8.272 | -1.6042
R135_CSG35 | 128.16 | 197 | 1013.93 | 796.66 | 0 | 0 | 63.84 | 0 | 23.8 | 3.44 | -1 | -1 | -1 | -1 | -1 | -1 | -1 | -1 | -1 | -1 | -1 | -1 | -1 |  | 24.0893 | 3.4187 | -1.0453 | -1.6041 | 4.2881 | -0.83438
R136_MPEG_S0 | 243 | 116.64 | 1009 | 1127 | 0 | 0 | 243 | 14.55 | 61.2 | -1 | 9.8 | -1 | -1 | -1 | -1 | 113 | 190.65 | 332.13 | -1 | -1 | -1 | -1 | -1 | https://doi.org/10.1016/j.jobe.2020.101412 | 60.2687 | -1.001 | 9.7637 | -1.1836 | 177.687 | -1.0824
R136_MPEG_S12 | 243 | 130.95 | 981 | 1095 | 0 | 58 | 184 | 14.55 | 66.3 | -1 | 10.2 | -1 | -1 | -1 | -1 | -1 | -1 | -1 | -1 | -1 | -1 | -1 | -1 |  | 67.3313 | -0.98743 | 11.3901 | -0.84291 | 0.66328 | -1.0033
R136_TPEG_S0 | 243 | 116.64 | 1009 | 1127 | 0 | 0 | 243 | 14.55 | 66.3 | -1 | 13 | -1 | -1 | -1 | -1 | 96.5 | 207.52 | 280.84 | -1 | -1 | -1 | -1 | -1 |  | 60.2687 | -1.001 | 9.7637 | -1.1836 | 177.687 | -1.0824
R136_TPEG_S12 | 243 | 130.95 | 981 | 1095 | 0 | 58 | 184 | 14.55 | 70.125 | -1 | 12.5 | -1 | -1 | -1 | -1 | -1 | -1 | -1 | -1 | -1 | -1 | -1 | -1 |  | 67.3313 | -0.98743 | 11.3901 | -0.84291 | 0.66328 | -1.0033
R136_MPEGandTPEG_S0 | 243 | 126.36 | 996 | 1112 | 0 | 0 | 243 | 14.55 | 55.25 | -1 | 9.8 | -1 | -1 | -1 | -1 | 53.02 | 97.79 | 234.09 | -1 | -1 | -1 | -1 | -1 |  | 57.3203 | -1.0729 | 9.7913 | -0.8375 | 100.8186 | -0.94312
R136_MPEGandTPEG_S12 | 243 | 135.8 | 974 | 1087 | 0 | 58 | 184 | 14.55 | 61.2 | -1 | 10.2 | -1 | -1 | -1 | -1 | -1 | -1 | -1 | -1 | -1 | -1 | -1 | -1 |  | 62.7507 | -1.0047 | 10.2168 | -0.92837 | -0.11997 | -0.98764